## Cover Page
Document Name:Application_SW_Architecture_Document
Document Information | OBC/DCDC/PLC MASTER CONTROLLER
Project Name | Eaton OBC DCDC PLC
Project ID | R.0031080.002
Reference Documents | High_Level_Software_Requirement v4.0.doc Technical Specification of the Master Control Board v1.2.pdf MasterControlBoard_Messages_definition v1.2.3.xlsm
Customer | Eaton
Scope of Document | ASW Architecture based on High_Level_Software_Requirement v4.0.doc
Configuration ID | Eaton_SW_Architecture_001
Document Start Date | 2019-06-12
Document End Date | 2020-10-13
Document Release Date | 2020-11-11
Document Version | Description | Document prepared Date | Made by | Reviewed by | Screened by | Approved by
V 1.0 | Application SW Architecture Document | 2019-06-12 | Sushant Renuse | Vaibhav Mahajan | Snehal Dangat, Vivek Kedari, Heramb Phadake, Dinesh S. Patil | Ketan Doshi
V 1.0.1 | Application SW Architecture Document | 2019-06-24 | Sushant Renuse | Vaibhav Mahajan | Snehal Dangat, Vivek Kedari, Debashree Sengupta, Dinesh S. Patil | Ketan Doshi
V 1.1 | Application SW Architecture Document | 2019-07-10 | Sushant Renuse | Vaibhav Mahajan | Snehal Dangat, Vivek Kedari, Jitendra Rana, Dinesh S. Patil | Ketan Doshi
V 1.2 | Application SW Architecture Document | 2019-08-09 | Sushant Renuse | Vaibhav Mahajan | Snehal Dangat, Vivek Kedari, Jitendra Rana, Dinesh S. Patil | Ketan Doshi
V 1.2 Integration with V2G | Application SW Architecture Document | 2019-09-25 | Sushant Renuse | Vaibhav Mahajan | Snehal Dangat, Vivek Kedari, Jitendra Rana, Dinesh S. Patil | Ketan Doshi
V 2.0 | Application SW Architecture Document | 2019-11-16 | Sushant Renuse | Vaibhav Mahajan | Snehal Dangat, Vivek Kedari, Jitendra Rana, Dinesh S. Patil | Ketan Doshi
V 2.0.1 | Application SW Architecture Document | 2019-12-05 | Sushant Renuse | Vaibhav Mahajan | Snehal Dangat, Vivek Kedari, Dinesh S. Patil | Ketan Doshi
V 2.0.2 Proto Release | Application SW Architecture Document | 2020-02-25 | Sushant Renuse Aarti Joshi | Vaibhav Mahajan | Varsha Patil, Vivek Kedari, Dinesh S. Patil | Ketan Doshi
V 2.3 | Application SW Architecture Document | 2020-03-16 | Sushant Renuse Shrutika Adhav Aayush Dwivedi Aarti Joshi | Vaibhav Mahajan | Varsha Patil, Dinesh S. Patil, Rudrapriya D, Prasad D Nand | Ketan Doshi
V 2.4 | Application SW Architecture Document | 2020-05-15 | Sushant Renuse Aarti Joshi | Vaibhav Mahajan | Varsha Patil, Dinesh S. Patil | Ketan Doshi
V 3.1 | Application SW Architecture Document | 2020-07-22 | Sushant Renuse | Vaibhav Mahajan | Varsha Patil, Dinesh S. Patil | Ketan Doshi
V 4.0 | Application SW Architecture Document | 2020-10-13 | Sushant Renuse | Snehal Jagtap | Varsha Patil, Dinesh S. Patil | Ketan Doshi
Confidential information: Eaton (OBC/DCDC/PLC MASTER CONTROLLER)

## Revision History
Version No. | Modifications |  |  | Date | Person
1 | Initial Release |  |  | 2019-06-12 | Ketan Doshi
1.0.1 | InProc_ADC Component Operation added to the following interfaces for Instantaneous values of the respective signals •ADC_CPVtg_CS •ADC_PlgLkPsSnVtg_CS •ADC_PlgTmpSn1_CS •ADC_PlgTmpSn2_CS •ADC_PrxmtyVtg_CS |  |  | 2019-06-24 | Ketan Doshi
InProc_ICU Component Both Arguments are mapped to the single Operation ICU_CPPWM_CS •Arg_CPPWMDtyCcl •Arg_CPPWMFreq
OutProc_DIO Component New interfaces added •DIO_DCDCEn_CS •DIO_OBCEn_CS
1.1 | Newly added Software Component are Listed below ApplicationSWComponent •InProc_ICAN •InProc_VCAN •SAE_CPStatMach •OBCSetptCalc •NoOprOBCDtr •SwtS2Ctrl •OutProc_VCAN •OutProc_ICAN ParameterSWComponent •GlbConfg EcuAbstractionSWComponent •IoHwAb_Adc_SWC •IoHwAb_Dio_SWC •IoHwAb_Icu_SWC |  |  | 2019-07-10 | Ketan Doshi
SWComponent Modified and listed below SensorActuatorSWComponent •InProc_ADC •InProc_DIO •InProc_ICU •OutProc_DIO ApplicationSWComponent •CtrlPltMt •ChgIntf •SAEJ1772_MxLineCrnt •SAEJ1772_VCANInfo
1.2 | Newly added Software Component are Listed below ApplicationSWComponent •MdMgmt •IEC_CPStatMach |  |  | 2019-08-09 | Ketan Doshi
SWComponent Modified and listed below SensorActuatorSWComponent •InProc_DIO •OutProc_DIO ApplicationSWComponent •CtrlPltMt •ChgIntf •InProc_ICAN •InProc_VCAN •SAE_CPStatMach •OBCSetptCalc •NoOprOBCDtr •SwtS2StProc •OutProc_VCAN •OutProc_ICAN EcuAbstractionSWComponent •IoHwAb_Adc_SWC •IoHwAb_Dio_SWC •IoHwAb_Icu_SWC
| Modified Software Component | Newly added Port | Removed Port
| InProc_DIO | InProc_APCRCDWkUp_P
DIO_APCRCDWkUp_R
| InProc_ICAN | ICAN_OBCDrtngStFlg_R
InProc_OBCDrtngStFlg_P
| InProc_VCAN | InProc_VCUMainWkUp_P
VCAN_VCUMainWkUp_R
| ChgIntf | SS2SP_SwtS2St_R | CI_SwtS2Cmd_P
| CtrlPltMt |  | CPM_SBCmd_P
| NoOprOBCDtr | NOOD_OBCFunStat_P | NOOD_OBCMdRqst_P
| OBCSetPtCalc | OBCSC_EOBCVin_P
OBCSC_ACLnVtgVdtFlg_P
| SwtS2Proc(Name Changes from SwtS2Ctrl) | MM_SwtS2CtrlCmd_R | CI_SwtS2St_R
|  | SS2SP_SwtS2St_P | SAE_SwtS2Cmd_R
SS2C_SwtS2Cmd_P
SS2C_SwtS2St_P
| SAE_CPStatMach | OBCSC_EOBCVin_R | InProc_OBCVinPh1_R
|  | SS2SP_SwtS2St_R | InProc_OBCVinPh2_R
InProc_OBCVinPh3_R
SAE_EStatErFlg_P
SAE_SwtS2Cmd_P
SAE_OBCMdRqst_P
SAE_FStatErFlg_P
| OutProc_DIO | MM_SwtS2CtrlCmd_R | SS2C_SwtS2Cmd_R
| OutProc_ICAN | ICAN_OBCMdRqst_P | OBCSC_OBCSetPtI_R
|  | MM_OBCSetPtI_R | OBCSC_OBCSetPtV_R
MM_OBCSetPtV_R
MM_OBCMdRqst_R
| OutProc_VCAN | MM_ElpsdChgTm_R
MM_MstrWkUpSrc_R
VCAN_ElpsdChgTm_P
VCAN_MstrWkUpSrc_P
1.2 Integration withV2G | Newly added Software Component are Listed below ComplexDeviceDriverSWComponent •CDD_V2G |  |  | 2019-09-25 | Ketan Doshi
SWComponent Modified and listed below SensorActuatorSWComponent •InProc_ADC •InProc_DIO ApplicationSWComponent •ChgIntf •InProc_ICAN •SAE_CPStatMach •IEC_CPStatMach •MdMgmt •SwtS2StProc •OutProc_VCAN •OBCSetPtCalc ComplexDeviceDriverSWComponent •CDD_V2G
| Modified Software Component | Newly added Port | Removed Port
| InProc_ADC | Renaming of ADTS belongs to physical input interfacesof InProc_ADC
| InProc_DIO | DIO_APCRCDWkUp_R (Arg_APCRCDWkUp direction changed)
| InProc_ICAN | InProc_EOBCIin_P | InProc_OBCIinPh1_P
|  | InProc_EOBCIout_P | InProc_OBCIinPh2_P
InProc_OBCIinPh3_P
| ChgIntf |  | InProc_CPVtg_R
| CtrlPltMt | Enum state added to the CM_CPPWMDtyCclVdtFlg
| SwtS2Proc | MM_SwtS2CmdRsn_R
GC_SwtS2ClsChgTm_R
GC_SwtS2OpnCPStatErrTm_R
GC_SwtS2OpnNrmlTm_R
GC_SwtS2OpnNonNrmlTm_R
GC_SwtS2OpnNrmlUnplgTm_R
GC_SwtS2OpnErrTm_R
| SAE_CPStatMach | InProc_EOBCIin_R | InProc_OBCIinPh1_R
|  | InProc_EOBCIout_R | InProc_OBCIinPh2_R
|  | SAE_OBCIiLmt0St_P | InProc_OBCIinPh3_R
InProc_OBCIout_R
Enum state added to the CM_CPPWMDtyCclVdtFlg
| IEC_CPStatMach | InProc_EOBCIin_R | InProc_OBCIinPh1_R
|  | IEC_OBCIiLmt0St_P | InProc_OBCIinPh2_R
InProc_OBCIinPh3_R
InProc_OBCIout_R
IEC_OBCIoLmt0ErFlg_P
Enum state added to the CM_CPPWMDtyCclVdtFlg
| MdMgmt | InProc_EOBCIin_R | InProc_OBCIinPh1_R
|  | SAE_OBCIiLmt0St_R | InProc_OBCIinPh2_R
|  | IEC_OBCIiLmt0St_R | InProc_OBCIinPh3_R
|  | CPM_CPPWMFreqVdtFlg_R | IEC_OBCIoLmt0ErFlg_R
MM_SwtS2CmdRsn_P
| OutProc_VCAN | VCAN_MdMgmtStat_R
MM_MdMgmtStat_R
| OBCSetPtCalc | NOOD_OBCFunStat_R
2 | SWComponent Modified and listed below ApplicationSWComponent •ChgIntf •InProc_ICAN •MxLnCrntCalc •IEC_CPStatMach •MdMgmt •SwtS2StProc •OutProc_VCAN ComplexDeviceDriverSWComponent •CDD_V2G ParameterSWComponent •GlbConfg |  |  | 2019-11-25 | Ketan Doshi
| Modified Software Component | Newly added Port | Removed Port
| InProc_ICAN | Data Elements added for individual OBC's to ICAN_DrtngStFlg_R
Data Elements added for individual OBC's to InProc_DrtngStFlg_P
| ChgIntf | CI_CblICpcty_P
GC_CnctrTypConfg_R
GC_SChgPhConfg_R
V2G_EVSEPrsntVtg_R
MM_MdMgmtChgTyp_R
| SwtS2Proc | GC_BCBStatDrsn_R
GC_HLCStopChg_R
Calibration Timing Changed from 500ms to 250msGC_SwtS2ClsChgTm_R
Enum states added to the MM_SwtS2CmdRsn_R
| IEC_CPStatMach | MM_MdMgmtChgTyp_R
| MdMgmt | MM_BCBTglSt_P
MM_MdMgmtChgTyp_P
V2G_DLINKSt_R
V2G_DLINKPause_R
V2G_DLINKEr_R
V2G_ChgTyp_R
GC_LossOfComErHndlg_R
GC_BCBStatDrsn_R
V2G_ComSt_R
V2G_SwtS2ActnRqst_R
V2G_BCBTglCnt_R
V2G_BCBTglReq_R
CI_CblICpcty_R
InProc_EOBCIout_R
Enum states added to the MM_SwtS2CmdRsn_P
Data Elements added for individual OBC's to InProc_DrtngStFlg_R
| OutProc_VCAN | VCAN_MdMgmtStat_P
MM_MdMgmtStat_R
| MxLnCrntCalc | V2G_EVSEMxI_R
MM_MdMgmtChgTyp_R
CI_CblICpcty_R
| GlbConfg | GC_BCBStatDrsn_P
GC_CnctrTypConfg_P
GC_HLCStopChg_P
GC_LossOfComErHndlg_P
Calibration Timing Changed from 500ms to 250msGC_SwtS2ClsChgTm_R
2.0.1 | SWComponent Modified and listed below ApplicationSWComponent •ChgIntf •CtrlPltMt •OBCSetPtCalc •IEC_CPStatMach •MdMgmt •SwtS2StProc •SAE_CPStatMach •NoOprOBCDtr ParameterSWComponent •GlbConfg SWComponent newly added and listed below •NvBlockSWComponent |  |  | 2019-12-05 | Ketan Doshi
| Modified Software Component | Newly added Port | Removed Port
| ChgIntf | NV_SChgPhConfg_R
NV_CnctrTypConfg_R
| OBCSetPtCalc | NV_SChgPhConfg_R
| SwtS2Proc | NV_BCBStatDrsn_R
| IEC_CPStatMach | NV_EVSEComProto_R
| MdMgmt | NV_BCBStatDrsn_R
NV_EVSEComProto_R
NV_LossOfComStrtgy_R
| CtrlPltMt | NV_EVSEComProto_R
| NoOprOBCDtr | NV_SOBCConfg_R
| GlbConfg |  | GC_BCBStatDrsn_P
GC_CnctrTypConfg_P
GC_EVSEComProto_P
GC_LossOfComStrtgy_P
GC_SChgPhConfg_P
GC_SOBCConfg_P
2.0.2 Proto Release | SWComponent Modified and listed below Complex Device Driver SW Component Type •CDD_V2G SWComponent newly added and listed below •NvBlockSwc_V2G |  |  | 2020-02-25 | Ketan Doshi
| NvBlockSwc_V2G | V2G_CntrctCrtfct_R
V2G_CntrctCrtfctLnth_R
V2G_CntrctCrtfctPrvtKey_R
V2G_CntrctSubCrtfct1_R
V2G_CntrctSubCrtfct1Lnth_R
V2G_CntrctSubCrtfct2_R
V2G_CntrctSubCrtfct2Lnth_R
V2G_EMAID_R
V2G_EMAIDLnth_R
V2G_MORootCrtfct_R
V2G_MORootCrtfctLnth_R
V2G_OEMPrvsngCrtfct_R
V2G_OEMPrvsngCrtfctLnth_R
V2G_OEMPrvsngCrtfctPrvtKey_R
V2G_OEMPrvsngSubCrtfct1_R
V2G_OEMPrvsngSubCrtfct1Lnth_R
V2G_OEMPrvsngSubCrtfct2_R
V2G_OEMPrvsngSubCrtfct2Lnth_R
V2G_OEMRootCrtfct_R
V2G_OEMRootCrtfctLnth_R
V2G_V2GRootCrtfct_R
V2G_V2GRootCrtfctLnth_R
2.3 | Newly added Software Component are Listed below ComplexDeviceDriverSWComponent •CDD_GBT ApplicationSWComponent • GBT_CPStatMach |  |  | 2020-03-16 | Ketan Doshi
SWComponent Modified and listed below ParameterSWComponent •GlbConfg ApplicationSWComponent •ChgIntf •MdMgmt •OBCSetPtCalc •OutProc_VCAN •SWtS2StProc •InProc_ICAN •MxLnCrntCalc •CtrlPltMt •NoOprOBCDtr •IEC_CPStatMach •SAE_CPStatMach •OutProc_ICAN •InProc_VCAN ComplexDeviceDriverSWComponent •CDD_V2G NvBlockSWComponent •NvBlockSwc_V2G
| Modified Software Component | Newly added Port | Removed Port
| ChgIntf | GC_PlgLkSnsrErTm_R
GC_MtrActatnTm_R
GC_PlgReLkTm_R
| GlbConfg | Name changed from GC_HLCStopChg_P to GC_S2EmrgcyHLCDCCndsn_P
GC_PlgLkSnsrErTm_P
GC_MtrActatnTm_P
GC_PlgReLkTm_P
GC_S2NrmlHLCCndsn_P
GC_LossOfComStrtgy_P
GC_BCBStatDrsn_P
GC_CnctrTypConfg_P
GC_SChgPhConfg_P
GC_SOBCConfg_P
| MdMgmt | GBT_ACSplVtgTmotErFlg_R
GBT_CPStat_R
GBT_OBCIiMdfcnErFlg_R
GBT_CPPWMDtyCclTmotErFlg_R
GBT_OBCIoLmt0ErFlg_R
GBT_GBTDCStat_R
MM_ReadyToChg_P
| OBCSetPtCalc | MM_ChgTyp_R
| InProc_ICAN | NV_CnctrTypConfg_R
NOOD_OBCFunStat_R
| OutProc_VCAN | VCAN_WOBCSt_P
| CDD_V2G | V2G_UTC_R
| SWtS2StProc | MM_ChgTyp_P
Modified Enum States and Data constraints for below Application Data Types •ADTS_EVSEComProto •ADTS_OBCSt •ADTS_WOBCSt •ADTS_OBCMdRqst •ADTS_WOBCMdRqst •ADTS_OBCFunStat •ADTS_PlgCncSt •ADTS_PlgLkSt •ADTS_MdMgmtChgTyp •ADTS_CnctrTypConfg Signal name renamed from DLINKPause to ChgPauseSt for each AUTOSAR element and also enum state added to ADTS_ChgPauseSt
2.4 | Newly added Software Component are Listed below ComplexDeviceDriverSWComponent •CDD_CHAdeMO ApplicationSWComponent • LEDHndlng • OutProc_PWM EcuAbstractionSWComponent • IoHwAb_Pwm_SWC |  |  | 2020-05-15 | Ketan Doshi
SWComponent Modified and listed below ApplicationSWComponent •ChgIntf •MdMgmt •OBCSetPtCalc •SWtS2StProc •MxLnCrntCalc •IEC_CPStatMach ComplexDeviceDriverSWComponent •CDD_V2G •CDD_GBT NvBlockSWComponent •NvBlockSwc_V2G •NvBlockSwc_Appl EcuAbstractionSWComponent • IoHwAb_Dio_SWC
| Modified Software Component | Newly added Port | Removed Port
| MdMgmt | GBT_GBTDCStat_R
| NvBlockSwc_Appl | NV_LEDBlinkingRate_P
NV_LEDPWMDtyCcl_P
NV_LEDPWMFreq_P
| IoHwAb_Dio_SWC | PPort_uC_PlgLkCtrl1
PPort_uC_PlgLkCtrl1
Modified Enum States and Data constraints for below Application Data Types •ADTS_MdMgmtChgTyp •ADTS_ReadyToChg •ADTS_GBTDCStat Note- Compu scales are now showing the actual compu values of respective enum states
3.1 | Newly added Software Component are Listed below ComplexDeviceDriverSWComponent •CDD_BSW ApplicationSWComponent •CrshDtcn •NoOprDCDCDtr •DCDCSM •WDCDCPrDt •DCDCSetptCalc •ErProc •ErHndlng_MCB •ErHndlng_OBC •ErHndlng_DCDC •HVIL •CDD_BSW ServiceSWComponent •Ecum •Dem •Dcm •COMm •BSWm |  |  | 2020-07-22 | Ketan Doshi
Deleted Software Component are Listed below ApplicationSWComponent •SwtS2Proc
SWComponent Modified and listed below ApplicationSWComponent •InProc_ICAN •InProc_VCAN •ChgIntf •CtrlPltMt •NoOprOBCDtr •MxLnCrntCalc •MdMgmt •WOBCPrDt •OBCSetptCalc •SAE_CPStatMach •GBT_CPStatMach •IEC_CPStatMach •LEDHndlng •OutProc_ICAN •OutProc_VCAN SensorActuatorSWComponent •InProc_ADC •InProc_DIO •InProc_ICU •OutProc_PWM •OutProc_DIO ComplexDeviceDriverSWComponent •CDD_V2G •CDD_GBT •CDD_CHAdeMO NvBlockSWComponent •NvBlockSwc_V2G •NvBlockSwc_Appl EcuAbstractionSWComponent •IoHwAb_Adc_SWC •IoHwAb_Dio_SWC •IoHwAb_Icu_SWC •IoHwAb_Pwm_SWC ParameterSWComponent •GlbConfg
4 | SWComponent Modified and listed below ApplicationSWComponent •InProc_ICAN •InProc_VCAN •ChgIntf •CtrlPltMt •NoOprOBCDtr •MxLnCrntCalc •MdMgmt •WOBCPrDt •OBCSetptCalc •SAE_CPStatMach •GBT_CPStatMach •IEC_CPStatMach •LEDHndlng •OutProc_ICAN •OutProc_VCAN •CrshDtcn •NoOprDCDCDtr •DCDCSM •WDCDCPrDt •DCDCSetptCalc •ErProc •ErHndlng_MCB •ErHndlng_OBC •ErHndlng_DCDC •HVIL •CDD_BSW SensorActuatorSWComponent •InProc_ADC •InProc_DIO •InProc_ICU •OutProc_PWM •OutProc_DIO ComplexDeviceDriverSWComponent •CDD_V2G •CDD_GBT •CDD_CHAdeMO NvBlockSWComponent •NvBlockSwc_V2G •NvBlockSwc_Appl EcuAbstractionSWComponent •IoHwAb_Adc_SWC •IoHwAb_Dio_SWC •IoHwAb_Icu_SWC •IoHwAb_Pwm_SWC ParameterSWComponent •GlbConfg ServiceSWComponent •Ecum •Dem •Dcm •COMm •BSWm •Det •Nvm |  |  | 2020-09-14 | Ketan Doshi

## Index
Sr. No. | Excel Sheet Name | Content
1 | Cover Page | Cover page for this Document
2 | Revision History | Revision History for this Document
3 | Index | Index for this Document
4 | Nomenclature and Acronym | Nomenclature and Acronym list for this Document
5 | Levels | Software Composition and Component Levels as per ASW Architecture
6 | Scope | Scope while Designing Software Architecture
7 | General Definitions | General AUTOSAR definitions
8 | RootSWComposition | Root Software Composition Diagram
9 | SWComposition Diagrams | All Software Composition Diagrams
10 | SWComponent Diagrams | All Software Component Diagrams
11 | IoHwAb_Adc_SWC | Port/Interface artifacts of Software Component IoHwAb_Adc_SWC
12 | IoHwAb_Dio_SWC | Port/Interface artifacts of Software Component IoHwAb_Dio_SWC
13 | IoHwAb_Icu_SWC | Port/Interface artifacts of Software Component IoHwAb_Icu_SWC
14 | IoHwAb_Pwm_SWC | Port/Interface artifacts of Software Component IoHwAb_Pwm_SWC
15 | GlbConfg | Port/Interface artifacts of Software Component GlbConfg
16 | NvBlockSwc_Appl | Port/Interface artifacts of Software Component NVBlockSWComponent
17 | NvBlockSwc_V2G | Port/Interface artifacts of Software Component NvBlockSwc_V2G
18 | InProc_ADC | Port/Interface artifacts of Software Component InProc_ADC
19 | InProc_DIO | Port/Interface artifacts of Software Component InProc_DIO
20 | InProc_ICU | Port/Interface artifacts of Software Component InProc_ICU
21 | InProc_ICAN | Port/Interface artifacts of Software Component InProc_ICAN
22 | InProc_VCAN | Port/Interface artifacts of Software Component InProc_VCAN
23 | ChgIntf | Port/Interface artifacts of Software Component ChgIntf
24 | CrshDtcn | Port/Interface artifacts of Software Component CrshDtcn
25 | CtrlPltMt | Port/Interface artifacts of Software Component CtrlPltMt
26 | NoOprDCDCDtr | Port/Interface artifacts of Software Component NoOprDCDCDtr
27 | NoOprOBCDtr | Port/Interface artifacts of Software Component NoOprOBCDtr
28 | MxLnCrntCalc | Port/Interface artifacts of Software Component MxLnCrntCalc
29 | DCDCSM | Port/Interface artifacts of Software Component DCDCSM
30 | MdMgmt | Port/Interface artifacts of Software Component MdMgmt
31 | WDCDCPrDt | Port/Interface artifacts of Software Component WDCDCPrDt
32 | WOBCPrDt | Port/Interface artifacts of Software Component WOBCPrDt
33 | DCDCSetptCalc | Port/Interface artifacts of Software Component DCDCSetptCalc
34 | OBCSetptCalc | Port/Interface artifacts of Software Component OBCSetptCalc
35 | ErProc | Port/Interface artifacts of Software Component ErProc
36 | ErHndlng_MCB | Port/Interface artifacts of Software Component ErHndlng_MCB
37 | ErHndlng_OBC | Port/Interface artifacts of Software Component ErHndlng_OBC
38 | ErHndlng_DCDC | Port/Interface artifacts of Software Component ErHndlng_DCDC
39 | SAE_CPStatMach | Port/Interface artifacts of Software Component SAE_CPStatMach
40 | GBT_CPStatMach | Port/Interface artifacts of Software Component GBT_CPStatMach
41 | IEC_CPStatMach | Port/Interface artifacts of Software Component IEC_CPStatMach
42 | HVIL | Port/Interface artifacts of Software Component HVIL
43 | LEDHndlng | Port/Interface artifacts of Software Component LEDHndlng
44 | CDD_V2G | Port/Interface artifacts of Software Component CDD_V2G
45 | CDD_GBT | Port/Interface artifacts of Software Component CDD_GBT
46 | CDD_CHAdeMO | Port/Interface artifacts of Software Component CDD_CHAdeMO
47 | CDD_BSW | Port/Interface artifacts of Software Component CDD_BSW
48 | OutProc_PWM | Port/Interface artifacts of Software Component OutProc_PWM
49 | OutProc_DIO | Port/Interface artifacts of Software Component OutProc_DIO
50 | OutProc_ICAN | Port/Interface artifacts of Software Component OutProc_ICAN
51 | OutProc_VCAN | Port/Interface artifacts of Software Component OutProc_VCAN
52 | Ecum | Port/Interface artifacts of Software Component Ecum
53 | Dem | Port/Interface artifacts of Software Component Dem
54 | Dcm | Port/Interface artifacts of Software Component Dcm
55 | COMm | Port/Interface artifacts of Software Component COMm
56 | BSWm | Port/Interface artifacts of Software Component BSWm

## Nomenclature and Acronym
Sr. No. | AR Elements | Nomenclature
1 | SW Composition | <Abbreviated Software Composition name>
2 | SW Component | <Abbreviated Software Component name>
3 | Internal Behavior | IB_<Abbreviated Software Component name>
4 | Nomenclature | Nomenclature and Abbreviation list for this Document
5 | Runnable | Rnbl_<Abbreviated Software Component name> (For other than Init RTE event)
<Abbreviated Software Component name>_Init (For RTE event)
6 | RTE Event | <Abbreviated Software Component name><Periodicity in ms> (For Timing event)
<Abbreviated Software Component name>_InitEvent (For Init Event)
7 | Ports | <Abbreviated Software Component name>_<Signal name>_<Port Type>
8 | Interface | <Abbreviated Software Component name>_<Signal name>_<Interface Type>
9 | Operation | <GET/SET>_<Signal name>
10 | Argument | Arg_<Signal name>
11 | Data Element | Consolidation of Initials in Signal name
12 | Application Data Type | ADTS_<Signal name> (For Scalar type)
ADTA_<Signal name> (For Array type)
ADTR_<Signal name> (For Record type)
13 | Compu Method | CM_<Signal name>
14 | Data Constraints | DC_<Signal name>
15 | Data Type Mapping Set | DTMS_<Abbreviated Software Component name>
16 | Constant Specification | EC_<Signal name> (For Enumerated Constants)
Sr. No. | Acronym | Definition
1 | ACS | AC supply
2 | ADC | Analog to Digital Converter
3 | ADTS | Scalar Application Data Types
4 | Bat | Battery
5 | Btn | Button
6 | Chg | Charge
7 | ChgIntf | Charging Interface
8 | CM | Compu Methods
9 | Cmd | Command
10 | Cnc | Connection
11 | Com | Communication
12 | Confg | Configuration
13 | CP | Control Pilot
14 | Crn | Current
15 | Crsh | Crash
16 | CtrlPltMt | Control Pilot Monitoring
17 | DC | Data Constraints
18 | Dio | Digital Input Output
19 | Drtng | Derating
20 | Drv | drive
21 | Dsbl | Disable
22 | Dtr | Determination
23 | DtyCcl | Duty Cycle
24 | En | Enable
25 | Er | Error
26 | EVReady | Electric Vehicle Ready
27 | EVSE | Electric Vehicle System Equipment
28 | Flg | Flag
29 | Flp | Flap
30 | FMR | Functional Mode Request
31 | Freq | Frequency
32 | Fun | Functional
33 | Glb | Global
34 | IB | Internal Behaviour
35 | ICAN | Input Control Area Network
36 | ICU | Input Capture Unit
37 | IDT | Implemenation Data Types
38 | IEC | International Electrotechnical Comission
39 | IiMdfcn | Line current modification
40 | Iin | Input Current
41 | Inf | Information
42 | InProc | Input Processing
43 | Inst | Instantaneous
44 | IoHwAb | Input Output Hardware Abstraction
45 | Iout | Output Current (charge current)
46 | L0EF | Limit to zero error flag
47 | Lk | Lock
48 | Ln | Line
49 | Md | Mode
50 | MdMgmt | Mode Management
51 | MEF | Modification error flag
52 | Min | Minimum
53 | MLC | Maximum line current
54 | MLCC | Maximum line current
55 | Mstr | Master
56 | Mx | Maximum
57 | MxAvIout | Maximum available current
58 | MxAvPw | Maximum available power
59 | MxLnCrntCalc | Max Line Current Calculation
60 | Nb | Number
61 | OBC | On Board Charger
62 | OBCConfgAM | OBC Configuration Address and Mode bits
63 | OBCSetptCalc | OBC Set Point Calculation
64 | Ongng | Ongoing
65 | Opr | Operational
66 | OutProc | Output Processing
67 | Ph | Phase
68 | Plg | Plug
69 | Proto | Protocol
70 | Prxmty | Proximity
71 | Ps | Position
72 | Pt | Point
73 | PWM | Pulse Width Modulation
74 | Pwr | Power
75 | Rdyns | Readyness
76 | Rnbl | Runable
77 | Rqst | Request
78 | SAE | Society of Automotive Engineers
79 | SEOBCC | System Effective OBC
80 | SetPtI | Set Point Current
81 | SetPtV | Set Point Voltage
82 | Sn | Sensor
83 | Spd | Speed
84 | SPI | Set Point Current
85 | SPV | Set Point Voltage
86 | Src | Source
87 | St | Status
88 | Stat | State
89 | SW | Software
90 | SWC | Software Component
91 | Proc | Processing
92 | Tmot | Timeout
93 | Tmp | Temperature
94 | Unlk | Unlock
95 | VCAN | Vehicle Control Area Network
96 | Vdt | Validity
97 | Veh | Vehicle
98 | Vin | Input Voltage
99 | Vtg | Voltage
100 | WkUp | Wake Up
101 | WOBC | Whole OBC
102 | WOBCPrDt | Whole OBC Parameter Determination
103 | Swt | Switch S2 Control
104 | Mt | Monitoring
105 | Ctrl | Control
106 | Elpsd | Elapsed
107 | V2G | Vehicle to Grid
108 | Amnt | Amount
109 | Cmplt | Complete
110 | SOC | State of Charge
111 | Prgrc | Progress
112 | Ssn | Session
113 | Trmnt | Terminate
114 | Dprtr | Departure
115 | Tym | Time
116 | Enrgy | Energy
117 | Cpct | Capacity
118 | Lmt | Limit
119 | Actatn | Actuation
120 | Mtr | Motor
121 | ReLk | Re-Lock
122 | Enrgy | Energy

## Levels
Sr. No. | Software Composition (Level 1) | Software Compositions and Components (Level 2) | Software Compositions and Components Description (Level 2) | Software Component (Level 3) | Software Component Type | AUTOSAR layerwise classification | SystemDesk Snapshot | Interface Details | Software Component Description (Level 3)
1 | RootSWComposition | IoHwAb_Composition | IoHwAb_Composition software composition encapsulates the functionality of IoHwAb_Adc_SWC, IoHwAb_Dio_SWC and IoHwAb_Icu_SWC software component. | IoHwAb_Adc_SWC | ECUAbstractionSoftwareComponentType | BSW |  |  | IoHwAb_Adc_SWC software component is responsible for the processing of ADC inputs by accessing MCAL module. It provides the requested data to the client component whenever server runnable of this component is invoked via RTE.
2 |  |  |  | IoHwAb_Dio_SWC | ECUAbstractionSoftwareComponentType | BSW |  |  | IoHwAb_Dio_SWC software component is responsible for the processing of DIO inputs by accessing MCAL module. It provides the requested data to the client component whenever server runnable of this component is invoked via RTE.
|  |  |  | IoHwAb_Pwm_SWC | ECUAbstractionSoftwareComponentType | BSW |  |  | IoHwAb_Pwm_SWC software component is responsible for the processing of Pwm Outputs by accessing MCAL module. It provides the requested data to the client component whenever server runnable of this component is invoked via RTE.
3 |  |  |  | IoHwAb_Icu_SWC | ECUAbstractionSoftwareComponentType | BSW |  |  | IoHwAb_Adc_SWC software component is responsible for the processing of ICU inputs by accessing MCAL module. It provides the requested data to the client component whenever server runnable of this component is invoked via RTE.
4 |  | GlbConfg |  | GlbConfg | ParameterSoftwareComponentType | RTE |  |  | GlbConfg software component provides global calibration data to other ASW software component
5 |  | NvBlockSwc_Appl |  | NvBlockSwc_Appl | NvBlockSoftwareComponentType | RTE |  |  | NvBlockSwc_Appl software component provides NV Data to ASW software component
6 |  | NvBlockSwc_V2G |  | NvBlockSwc_V2G | NvBlockSoftwareComponentType | RTE |  |  | V2G_NVM software component provides NV Data to V2G software component
7 |  | InProc | InProc software composition encapsulates the functionality of InProc_ADC, InProc_DIO, InProc_ICU, InProc_ICAN and InProc_VCAN software component. | InProc_ADC | SensorActuatorSoftwareComponentType | ASW |  |  | InProc_ADC software component is responsible for the processing of ADC inputs from IoHwAb_Adc_SWC and relaying them to the other ASW software components.
8 |  |  |  | InProc_DIO | SensorActuatorSoftwareComponentType | ASW |  |  | InProc_DIO software component is responsible for the processing of DIO inputs from IoHwAb_Dio_SWC and relaying them to the other ASW software components.
9 |  |  |  | InProc_ICU | SensorActuatorSoftwareComponentType | ASW |  |  | InProc_ICU software component is responsible for the processing of ICU inputs from IoHwAb_Icu_SWC and relaying them to the other ASW software components.
10 |  |  |  | InProc_ICAN | ApplicationSoftwareComponentType | ASW |  |  | InProc_ICAN software component is responsible for the processing of ICAN inputs and relaying them to the other ASW software components.
11 |  |  |  | InProc_VCAN | ApplicationSoftwareComponentType | ASW |  |  | InProc_VCAN software component is responsible for the processing of VCAN inputs and relaying them to the other ASW software components.
12 |  | ChgIntf |  |  | ApplicationSoftwareComponentType | ASW |  |  | ChgIntf software component is responsible for the handling the logic related to charging interface functions.
|  | CrshDtcn |  |  | ApplicationSoftwareComponentType | ASW |  |  | CrshDtcn software component is responsible for the handling the logic related to crash detection functions.
13 |  | CtrlPltMt |  |  | ApplicationSoftwareComponentType | ASW |  |  | CtrlPltMt software component is responsible for the handling the logic related to control pilot functions.
|  | NoOprDCDCDtr |  |  | ApplicationSoftwareComponentType | ASW |  |  | NoOprDCDCDtr software component is responsible for the handling the logic of detecting number of operational DCDCs and operations related to it.
14 |  | NoOprOBCDtr |  |  | ApplicationSoftwareComponentType | ASW |  |  | NoOprOBCDtr software component is responsible for the handling the logic of detecting number of operational OBCs and operations related to it.
15 |  | MxLnCrntCalc |  |  | ApplicationSoftwareComponentType | ASW |  |  | MxLnCrntCalc software component is responsible for the handling the logic related to deriving max line current from control pilot PWM duty cycle.
|  | DCDCSM |  |  | ApplicationSoftwareComponentType | ASW |  |  | DCDCSM software component is responsible for the handling the logic related to Modes of DCDC
16 |  | MdMgmt |  |  | ApplicationSoftwareComponentType | ASW |  |  | MdMgmt software component is responsible for the handling the logic related to Modes of MCB and Switch S2 Control
|  | WDCDCPrDt |  |  | ApplicationSoftwareComponentType | ASW |  |  | WDCDCPrDt software component is responsible for calculating the WDCDC parameters from individual DCDC parameters
17 |  | WOBCPrDt |  |  | ApplicationSoftwareComponentType | ASW |  |  | WOBCPrDt software component is responsible for calculating the WOBC parameters from individual OBC parameters
|  | DCDCSetptCalc |  |  | ApplicationSoftwareComponentType | ASW |  |  | DCDCSetptCalc software component is responsible for calculating individual DCDCs setpoints (Current SetPoint and Voltage SetPoint)
18 |  | OBCSetptCalc |  |  | ApplicationSoftwareComponentType | ASW |  |  | OBCSetptCalc software component is responsible for calculating individual OBCs setpoints (Current SetPoint and Voltage SetPoint)
19 |  | ErProc |  |  | ApplicationSoftwareComponentType | ASW |  |  | ErProc software component is responsible for processing of Error priortisation
|  | ErHndlng_MCB |  |  | ApplicationSoftwareComponentType | ASW |  |  | ErHndlng_MCB software component is responsible for handling errors related to MCB
|  | ErHndlng_OBC |  |  | ApplicationSoftwareComponentType | ASW |  |  | ErHndlng_OBC software component is responsible for handling errors related to ErHndlng_OBC
|  | ErHndlng_DCDC |  |  | ApplicationSoftwareComponentType | ASW |  |  | ErHndlng_DCDC software component is responsible for handling errors related to ErHndlng_DCDC
20 |  | SAE_CPStatMach |  |  | ApplicationSoftwareComponentType | ASW |  |  | SAE_CPStatMach software component is responsible for switching between states of SAEJ1772 based control pilot voltage
21 |  | GBT_CPStatMach |  |  | ApplicationSoftwareComponentType | ASW |  |  | GBT_CPStatMach software component is responsible for switching between states of GBT18487 based control pilot voltage
22 |  | IEC_CPStatMach |  |  | ApplicationSoftwareComponentType | ASW |  |  | IEC_CPStatMach software component is responsible for switching between states of IEC61851 based control pilot voltage
|  | HVIL |  |  | ApplicationSoftwareComponentType | ASW |  |  | HVIL software component is responsible for states of high voltage interlock loop
|  | LEDHndlng |  |  | ApplicationSoftwareComponentType | ASW |  |  | LEDHndlng software component is responsible for switching between states of LEDs
23 |  | CDD_V2G |  |  | ComplexDeviceDeriverSoftwareComponentType | BSW |  |  | V2G software component is responsible for communication between Vehicle and Grid
24 |  | CDD_GBT |  |  | ComplexDeviceDeriverSoftwareComponentType | BSW |  |  | GBT software component is responsible for DC Charging as per GBT27930 standard
|  | CDD_CHAdeMO |  |  | ComplexDeviceDeriverSoftwareComponentType | BSW |  |  | CHAdeMO software component is responsible for DC Charging as per CHAdeMO DC standard
|  | CDD_BSW |  |  | ComplexDeviceDeriverSoftwareComponentType | BSW |  |  | CDD_BSW software component is responsible for processing related data handling at BSW layer like plug lock
|  | OutProc | OutProc software composition encapsulates the functionality of OutProc_DIO, OutProc_ICAN and OutProc_VCAN software component. | OutProc_PWM | SensorActuatorSoftwareComponentType | ASW |  |  | OutProc_PWM software component is responsible for the processing of PWM outputs from ASW software components and relaying them to the IoHwAb_Pwm_SWC
25 |  |  |  | OutProc_DIO | SensorActuatorSoftwareComponentType | ASW |  |  | OutProc_DIO software component is responsible for the processing of DIO outputs from ASW software components and relaying them to the IoHwAb_Dio_SWC
26 |  |  |  | OutProc_ICAN | ApplicationSoftwareComponentType | ASW |  |  | OutProc_ICAN software component is responsible for the processing of ICAN outputs from ASW software components to internal CAN
27 |  |  |  | OutProc_VCAN | ApplicationSoftwareComponentType | ASW |  |  | OutProc_VCAN software component is responsible for the processing of of VCAN outputs from ASW software components to vehicle CAN
28 |  | Ecum |  |  | ServiceSoftwareComponentType | BSW |  |  | Ecum is the service software component and it provide services related to Ecum
29 |  | Dem |  |  | ServiceSoftwareComponentType | BSW |  |  | Dem is the service software component and it provide services related to Dem
30 |  | Dcm |  |  | ServiceSoftwareComponentType | BSW |  |  | Dcm is the service software component and it provide services related to Dcm
31 |  | COMm |  |  | ServiceSoftwareComponentType | BSW |  |  | COMm is the service software component and it provide services related to COMm
32 |  | BSWm |  |  | ServiceSoftwareComponentType | BSW |  |  | BSWm is the service software component and it provide services related to BSWm

## Scope
Sr. No. | Scope of Architecture Design
1 | Note: All the ports of Software Composition and Components belonging to this release are connected via Assembly connectors. Unconnected ports belongs to future Software composition and components and they will be connected in future release.
2 | The complex data type signals are not shown in this release.
3 |  | Block with this colour indicates Not Applicable for that respective element in all the Worksheets

## General Definitions
Sr. No. | AUTOSAR SW Elements | Definition
1 | Software composition | Software composition is a logical interconnection of components packaged as a component. In contrast to the Atomic Software Components, the components inside a composition can be distributed over several ECUs.
2 | Software Component | software component (SWC) Is a piece of code that carries out an application or part of an application. In AUTOSAR, software components are not limited to the application layer, i.e. they also exist in the RTE and BSW layer.
3 | Atomic software component | The term atomic software component (atomic SWC) is a generic term for all software components which, in contrast to a composition SW component type, represent functionality of their own. SWC internal behaviors can therefore be assigned only to atomic software components.
4 | Sensor actuator SW component | Sensor actuator SW component is an atomic software component that links from the software representation of a sensor/actuator to its hardware interface provided by the basic software. It has to be mapped to the ECU it belongs to.
5 | Port | A port belongs to a software component and is the interaction point between the component and other components. The interaction between specific ports of specific components is modeled using connectors A port can either be a p-port (Provided port) or an r-port (Required port).
6 | Receiver port | The Port at which the component reads/consumes values of data-elements.
7 | Sender port | The Port at which the component provides values of data-elements
8 | Required port prototype | It is a port that requires an interface.
9 | Provided port prototype | It is a port that provides an interface.
10 | Client Port | The Port at which the component requires (=uses or invokes) the operations defined in the interface
11 | Server port | The Port at which the component provides (=implements) the operations defined in the interface
12 | Port Interface | A Port Interface characterizes the information provided or required by a port of a software component. Port Interface is either a Client-Server Interface in case client-server communication is chosen or a sender-receiver Interface in case sender-receiver communication is used.
13 | Client-Server Communication | A specific form of communication in a possibly distributed system in which software entities act as clients, servers or both, where 1...n clients are requesting services via a specific protocol from typically one server.
14 | Client-Server Interface | The client-server interface is a special kind of port-interface used for the case of client-server communication. The client-server interface defines the operations that are provided by the server and that can be used by the client.
15 | Sender-Receiver Communication | A communication pattern which offers asynchronous distribution of information where a sender communicates information to one or more receivers, or a receiver receives information from one or several senders.
16 | Sender-Receiver Interface | A sender-receiver interface is a special kind of port-interface used for the case of sender-receiver communication The sender-receiver interface defines the data-elements which are sent by a sending component (which has a p-port providing the sender-receiver interface) or received by a receiving component (which has an r-port requiring the sender-receiver interface).
17 | Parameter Interface | A parameter interface declares a number of parameter and characteristic values to be exchanged between parameter components and software components.
18 | NV Data Interface | A non-volatile data interface declares a number of data to be exchanged between non-volatile block components and atomic software components.
19 | Variable data prototype | It is an element that is used to contain values in an ECU application. Variable data prototypes can have one of the following roles: - Data element in a sender receiver interface - Interrunnable variable in an SWC internal behavior - AR typed per instance memory in an SWC internal behavior - Static memory in an SWC internal behavior
20 | Argument data prototype | An element that specifies a C function parameter that is passed and/or returned when an operation is called.
21 | Data Element | Data elements are declared within the context of a “Sender-Receiver interface”. They serve as the data units that are exchanged between sender and receiver.
22 | Application data type | AUTOSAR has defined two different levels of data types for developing ECU software. Application data types support the application view of developing ECU software while implementation data types let you specify implementation details such as SW base types or endianness. If you work with application data types, you reference them at data prototypes.
23 | Compu Method | An element that converts internal representations of variables into corresponding physical values and vice versa. You can specify different categories of transformations such as functions or rational functions. The default direction used is internal to physical. For a simple function like identical and linear types, the conversion from internal to physical or physical to internal is possible with an inversion formula. For complex function like the rational function, it is not possible to compute inversion formula. To avoid ambiguity, an explicit conversion formula is used in the compu method. It defines the relationship between internal values on the target ECU and converted values
24 | Data Constraints | The range of data is defined by using data constraints to limit the physical and implementation range of data. The data constraint is uniquely named considering its range. The data constraint is not defined for a given physical unit; it is done to avoid its use for the multiple physical data having different units.
25 | Data Type Mapping | The Application Data type and implementation data type are mapped in order to describe both aspects of a data element. For successful RTE generation it is essential for that application data type be mapped to a specific implementation data type.
26 | Unit | It is an element that can be referenced at an application data type or compu method to specify the unit of its values. This is necessary for correct interpretation of a physical value.
27 | SWC internal behavior | An element that represents the internal structure of an atomic software component. It is characterized by its runnable entities, RTE events, per instance memories, and their interdependencies
28 | Runnable entities | Runnable entities are the smallest code fragments that are provided by a software-component and are (at least indirectly) a subject for scheduling by the underlying operating system. Each runnable entity is implemented by exactly one C function, which is called by the RTE.
29 | RTE events | Runnable entities are the smallest code fragments that are provided by a software-component and are (at least indirectly) a subject for scheduling by the underlying operating system. Each runnable entity is implemented by exactly one C function, which is called by the RTE. The “atomicity” of an atomic software-component refers to the fact that the component cannot be divided further into smaller components and must therefore be mapped onto a single ECU. The actual implementation of a component consists of a set of “runnable entities” (also more simply called “runnable”). A “runnable entity” is a sequence of instructions (provided by the component) that can be executed by the RTE events. An atomic software-component can provide just one runnable or it can contain a large number of runnable. A runnable can be a very simple piece of code that executes a simple algorithm or a complex program Runnable communicate either by the sender receiver or the client server methods. The RTE provides the implementation of these communication methods. - For inter-ECU communication, the RTE uses the functionalities provided by COM. - For inter-Partition communication (within the same ECU) the RTE uses functionalities provided by the IOC (Inter OS Application Communicator) module. - For intra-Partition communication, the RTE provides the functionality on its own
30 | Inter-Runnable Variable (IRV) | An element that represents the internal structure of an atomic software component. It is characterized by its runnable entities, RTE events, per instance memories, and their interdependencies
31 | Assembly connector | It is a connection between two software components in a composition SW component type.
32 | Delegation connector | It is the connection between the port of a composition SW component type and the port(s) of a software component contained in the composition SW component type.
33 | Component diagram | A graphical editor for specifying the ports and interfaces of one software component.
34 | Composition diagram | A graphical view for specifying a Composition SW component type with software components and the connections between them. If there are several composition diagrams specified for a composition SW component type, there is always one default composition diagram.

## RootSWComposition
Note: All the ports of Software Composition and Components belonging to this release are connected via Assembly connectors. Unconnected ports belongs to future Software composition and components and they will connect in future release.

## SWComposition Diagrams
InProc SWComposition | OutProc SWComposition | IoHwAb_Composition

## SWComponent Diagrams
1 | 5 | 10 | 15 | 21 | 25 | 28
2 | 6 |  | 16
11
26
3 | 7 |  | 17
12
22
4 | 8 | 13
19
14
|  |  |  | 23 | 27
31
20
29 | 9 |  |  | 24
[5 empty] | 30 | 32

## IoHwAb_Adc_SWC
Sr. No. | Internal Behavior | Runnable | RTE Event | Event Type
1 | SWC_IB_IoHwAb_Adc | RE_IoHwAb_Adc_GetFiltdVtg_uC_CP_AI | OIE_IoHwAb_Adc_GetFiltdVtg_uC_CP_AI | OperationInvokedEvent
2 |  | RE_IoHwAb_Adc_GetFiltdVtg_uC_PP_AI | OIE_IoHwAb_Adc_GetFiltdVtg_uC_PP_AI | OperationInvokedEvent
3 |  | RE_IoHwAb_Adc_GetRawVtg_uC_CP_AI | OIE_IoHwAb_Adc_GetRawVtg_uC_CP_AI | OperationInvokedEvent
4 |  | RE_IoHwAb_Adc_GetRawVtg_uC_PP_AI | OIE_IoHwAb_Adc_GetRawVtg_uC_PP_AI | OperationInvokedEvent
5 |  | RE_IoHwAb_Adc_GetCntVal_uC_CP_AI | OIE_IoHwAb_Adc_GetCntVal_uC_CP_AI | OperationInvokedEvent
6 |  | RE_IoHwAb_Adc_GetCntVal_uC_PP_AI | OIE_IoHwAb_Adc_GetCntVal_uC_PP_AI | OperationInvokedEvent
7 |  | RE_IoHwAb_Adc_GetFiltVtg_uC_PLUG_POS_AI | OIE_IoHwAb_Adc_GetFiltVtg_uC_PLUG_POS_AI | OperationInvokedEvent
8 |  | RE_IoHwAb_Adc_GetRawVtg_uC_PLUG_POS_AI | OIE_IoHwAb_Adc_GetRawVtg_uC_PLUG_POS_AI | OperationInvokedEvent
9 |  | RE_IoHwAb_Adc_GetFiltCnt_uC_PLUG_POS_AI | OIE_IoHwAb_Adc_GetFiltCnt_uC_PLUG_POS_AI | OperationInvokedEvent
10 |  | RE_IoHwAb_Adc_GetFiltCnt_uC_HVIL_AI | OIE_IoHwAb_Adc_GetFiltCnt_uC_HVIL_AI | OperationInvokedEvent
11 |  | RE_IoHwAb_Adc_GetFiltCur_uC_HVIL_AI | OIE_IoHwAb_Adc_GetFiltCur_uC_HVIL_AI | OperationInvokedEvent
12 |  | RE_IoHwAb_Adc_GetRawPeakCurrent_uC_HVIL_AI | OIE_IoHwAb_Adc_GetRawPeakCurrent_uC_HVIL_AI | OperationInvokedEvent
13 |  | RE_IoHwAb_Adc_GetFiltVtg_uC_HVIL1 | OIE_IoHwAb_Adc_GetFiltVtg_uC_HVIL1 | OperationInvokedEvent
14 |  | RE_IoHwAb_Adc_GetFiltVtg_uC_HVIL2 | OIE_IoHwAb_Adc_GetFiltVtg_uC_HVIL2 | OperationInvokedEvent
15 |  | RE_IoHwAb_Adc_GetFiltVtg_uC_HVIL_DIAG_AI | OIE_IoHwAb_Adc_GetFiltVtg_uC_HVIL_DIAG_AI | OperationInvokedEvent
16 |  | RE_IoHwAb_Adc_GetFiltVtg_uC_HVIL_REF | OIE_IoHwAb_Adc_GetFiltVtg_uC_HVIL_REF | OperationInvokedEvent
17 |  | RE_IoHwAb_Adc_GetRawVtg_uC_HVIL1 | OIE_IoHwAb_Adc_GetRawVtg_uC_HVIL1 | OperationInvokedEvent
18 |  | RE_IoHwAb_Adc_GetRawVtg_uC_HVIL2 | OIE_IoHwAb_Adc_GetRawVtg_uC_HVIL2 | OperationInvokedEvent
19 |  | RE_IoHwAb_Adc_GetRawVtg_uC_HVIL_DAIG_AI | OIE_IoHwAb_Adc_GetRawVtg_uC_HVIL_DAIG_AI | OperationInvokedEvent
20 |  | RE_IoHwAb_Adc_GetRawVtg_uC_HVIL_REF | OIE_IoHwAb_Adc_GetRawVtg_uC_HVIL_REF | OperationInvokedEvent
21 |  | RE_IoHwAb_Adc_GetFiltCnt_uC_HVIL1 | OIE_IoHwAb_Adc_GetFiltCnt_uC_HVIL1 | OperationInvokedEvent
22 |  | RE_IoHwAb_Adc_GetFiltCnt_uC_HVIL2 | OIE_IoHwAb_Adc_GetFiltCnt_uC_HVIL2 | OperationInvokedEvent
23 |  | RE_IoHwAb_Adc_GetFiltCnt_uC_HVIL_DIAG_AI | OIE_IoHwAb_Adc_GetFiltCnt_uC_HVIL_DIAG_AI | OperationInvokedEvent
24 |  | RE_IoHwAb_Adc_GetFiltCnt_uC_HVIL_REF | OIE_IoHwAb_Adc_GetFiltCnt_uC_HVIL_REF | OperationInvokedEvent
25 |  | RE_IoHwAb_Adc_GetFiltCnt_uc_PLG_T_1_AI | OIE_IoHwAb_Adc_GetFiltCnt_uc_PLG_T_1_AI | OperationInvokedEvent
26 |  | RE_IoHwAb_Adc_GetFiltCnt_uc_PLG_T_2_AI | OIE_IoHwAb_Adc_GetFiltCnt_uc_PLG_T_2_AI | OperationInvokedEvent
27 |  | RE_IoHwAb_Adc_GetFiltCnt_uc_PLG_T_3_AI | OIE_IoHwAb_Adc_GetFiltCnt_uc_PLG_T_3_AI | OperationInvokedEvent
28 |  | RE_IoHwAb_Adc_GetFiltCnt_uc_PLG_T_4_AI | OIE_IoHwAb_Adc_GetFiltCnt_uc_PLG_T_4_AI | OperationInvokedEvent
29 |  | RE_IoHwAb_Adc_GetFiltCnt_uc_PLG_T_5_AI | OIE_IoHwAb_Adc_GetFiltCnt_uc_PLG_T_5_AI | OperationInvokedEvent
30 |  | RE_IoHwAb_Adc_GetFiltCnt_uc_PLG_T_6_AI | OIE_IoHwAb_Adc_GetFiltCnt_uc_PLG_T_6_AI | OperationInvokedEvent
31 |  | RE_IoHwAb_Adc_GetFiltTemp_uc_PLG_T_6_AI | OIE_IoHwAb_Adc_GetFiltTemp_uc_PLG_T_6_AI | OperationInvokedEvent
32 |  | RE_IoHwAb_Adc_GetFiltTemp_uc_PLG_T_5_AI | OIE_IoHwAb_Adc_GetFiltTemp_uc_PLG_T_5_AI | OperationInvokedEvent
33 |  | RE_IoHwAb_Adc_GetFiltTemp_uc_PLG_T_4_AI | OIE_IoHwAb_Adc_GetFiltTemp_uc_PLG_T_4_AI | OperationInvokedEvent
34 |  | RE_IoHwAb_Adc_GetFiltTemp_uc_PLG_T_3_AI | OIE_IoHwAb_Adc_GetFiltTemp_uc_PLG_T_3_AI | OperationInvokedEvent
35 |  | RE_IoHwAb_Adc_GetFiltTemp_uc_PLG_T_2_AI | OIE_IoHwAb_Adc_GetFiltTemp_uc_PLG_T_2_AI | OperationInvokedEvent
36 |  | RE_IoHwAb_Adc_GetFiltTemp_uc_PLG_T_1_AI | OIE_IoHwAb_Adc_GetFiltTemp_uc_PLG_T_1_AI | OperationInvokedEvent
37 |  | RE_IoHwAb_Adc_GetRawVtg_uc_PLG_T_1_AI | OIE_IoHwAb_Adc_GetRawVtg_uc_PLG_T_1_AI | OperationInvokedEvent
38 |  | RE_IoHwAb_Adc_GetRawVtg_uc_PLG_T_2_AI | OIE_IoHwAb_Adc_GetRawVtg_uc_PLG_T_2_AI | OperationInvokedEvent
39 |  | RE_IoHwAb_Adc_GetRawVtg_uc_PLG_T_3_AI | OIE_IoHwAb_Adc_GetRawVtg_uc_PLG_T_3_AI | OperationInvokedEvent
40 |  | RE_IoHwAb_Adc_GetRawVtg_uc_PLG_T_4_AI | OIE_IoHwAb_Adc_GetRawVtg_uc_PLG_T_4_AI | OperationInvokedEvent
41 |  | RE_IoHwAb_Adc_GetRawVtg_uc_PLG_T_5_AI | OIE_IoHwAb_Adc_GetRawVtg_uc_PLG_T_5_AI | OperationInvokedEvent
42 |  | RE_IoHwAb_Adc_GetRawVtg_uc_PLG_T_6_AI | OIE_IoHwAb_Adc_GetRawVtg_uc_PLG_T_6_AI | OperationInvokedEvent
43 |  | RE_IoHwAb_Adc_GetCntVal_uc_KL30_MON_AI | OIE_IoHwAb_Adc_GetCntVal_uc_KL30_MON_AI | OperationInvokedEvent
44 |  | RE_IoHwAb_Adc_GetFiltVtg_uc_KL30_MON_AI | OIE_IoHwAb_Adc_GetFiltVtg_uc_KL30_MON_AI | OperationInvokedEvent
45 |  | RE_IoHwAb_Adc_GetRawVtg_uc_KL30_MON_AI | OIE_IoHwAb_Adc_GetRawVtg_uc_KL30_MON_AI | OperationInvokedEvent
46 |  | Rnbl_IoHwAb_Adc | OIE_IoHwAb_Adc | TimingEvent
Sr. No. | Port Name | Port Type | Interface Name | Interface Type | Operation | Argument | DataElement | Application Data Type | Description
1 | PPort_ADC_CP | serverPort | ADC_CPVtg_CS | ClientServerInterface | GET_CntVal | Arg_CPVtgCnt |  | ADTS_ADCCntCPVtg | Arg_CPVtgCnt is the argument for Control Pilot Voltage count provided by IoHwAb ADC component to InProc ADC component
| PPort_ADC_CP | serverPort | ADC_CPVtg_CS | ClientServerInterface | GET_InstPhyVal | Arg_CPVtgInstPhy |  | ADTS_ADCPhyCPVtg | Arg_CPVtgInstPhy is the argument for Instantaneous Control Pilot Voltage provided by IoHwAb ADC component to InProc ADC component
| PPort_ADC_CP | serverPort | ADC_CPVtg_CS | ClientServerInterface | GET_PhyVal | Arg_CPVtgPhy |  | ADTS_ADCPhyCPVtg | Arg_CPVtgPhy is the argument for filtered (average) Control Pilot Voltage provided by IoHwAb ADC component to InProc ADC component
2 | PPort_ADC_HVIL1Vtg | serverPort | ADC_HVIL1Vtg_CS | ClientServerInterface | GET_CntVal | Arg_HVIL1VtgCnt |  | ADTS_ADCCntHVIL1Vtg | Arg_HVIL1VtgCnt is the argument for HVIL 1 voltage count provided by IoHwAb ADC component to InProc ADC component
| PPort_ADC_HVIL1Vtg | serverPort | ADC_HVIL1Vtg_CS | ClientServerInterface | GET_InstPhyVal | Arg_HVIL1VtgPhy |  | ADTS_ADCPhyHVIL1Vtg | Arg_HVIL1VtgInstPhy is the argument for Instantaneous HVIL 1 voltage provided by IoHwAb ADC component to InProc ADC component
| PPort_ADC_HVIL1Vtg | serverPort | ADC_HVIL1Vtg_CS | ClientServerInterface | GET_PhyVal | Arg_HVIL1VtgPhy |  | ADTS_ADCPhyHVIL1Vtg | Arg_HVIL1VtgPhy is the argument for filtered (average) HVIL 1 voltage provided by IoHwAb ADC component to InProc ADC component
3 | PPort_ADC_HVIL2Vtg | serverPort | ADC_HVIL2Vtg_CS | ClientServerInterface | GET_CntVal | Arg_HVIL2VtgCnt |  | ADTS_ADCCntHVIL2Vtg | Arg_HVIL2VtgCnt is the argument for HVIL 2 voltage count provided by IoHwAb ADC component to InProc ADC component
| PPort_ADC_HVIL2Vtg | serverPort | ADC_HVIL2Vtg_CS | ClientServerInterface | GET_InstPhyVal | Arg_HVIL2VtgPhy |  | ADTS_ADCPhyHVIL2Vtg | Arg_HVIL2VtgInstPhy is the argument for Instantaneous HVIL 2 voltage provided by IoHwAb ADC component to InProc ADC component
| PPort_ADC_HVIL2Vtg | serverPort | ADC_HVIL2Vtg_CS | ClientServerInterface | GET_PhyVal | Arg_HVIL2VtgPhy |  | ADTS_ADCPhyHVIL2Vtg | Arg_HVIL2VtgPhy is the argument for filtered (average) HVIL 2 voltage provided by IoHwAb ADC component to InProc ADC component
4 | PPort_ADC_HVILDiagVtg | serverPort | ADC_HVILDiagVtg_CS | ClientServerInterface | GET_CntVal | Arg_HVILDiagVtgCnt |  | ADTS_ADCCntHVILDiagVtg | Arg_HVILDiagVtgCnt is the argument for HVIL diag voltage count provided by IoHwAb ADC component to InProc ADC component
| PPort_ADC_HVILDiagVtg | serverPort | ADC_HVILDiagVtg_CS | ClientServerInterface | GET_InstPhyVal | Arg_HVILDiagVtgPhy |  | ADTS_ADCPhyHVILDiagVtg | Arg_HVILDiagVtgPhy is the argument for Instantaneous HVIL diag voltage provided by IoHwAb ADC component to InProc ADC component
| PPort_ADC_HVILDiagVtg | serverPort | ADC_HVILDiagVtg_CS | ClientServerInterface | GET_PhyVal | Arg_HVILDiagVtgPhy |  | ADTS_ADCPhyHVILDiagVtg | Arg_HVILDiagVtgPhy is the argument for filtered (average) HVIL diag voltage provided by IoHwAb ADC component to InProc ADC component
5 | PPort_ADC_HVILIin | serverPort | ADC_HVILIin_CS | ClientServerInterface | GET_CntVal | Arg_HVILIinCnt |  | ADTS_ADCCntHVILIin | Arg_HVILIinCnt is the argument for HVIL current count provided by IoHwAb ADC component to InProc ADC component
| PPort_ADC_HVILIin | serverPort | ADC_HVILIin_CS | ClientServerInterface | GET_InstPhyVal | Arg_HVILIinInstPhy |  | ADTS_ADCPhyHVILIin | Arg_HVILIinInstPhy is the argument for Instantaneous HVIL current provided by IoHwAb ADC component to InProc ADC component
| PPort_ADC_HVILIin | serverPort | ADC_HVILIin_CS | ClientServerInterface | GET_PhyVal | Arg_HVILIinPhy |  | ADTS_ADCPhyHVILIin | Arg_HVILIinPhy is the argument for filtered (average) HVIL current provided by IoHwAb ADC component to InProc ADC component
6 | PPort_ADC_HVILRefVtg | serverPort | ADC_HVILRefVtg_CS | ClientServerInterface | GET_CntVal | Arg_HVILRefVtgCnt |  | ADTS_ADCCntHVILRefVtg | Arg_HVILRefVtgCnt is the argument for HVIL reference voltage count provided by IoHwAb ADC component to InProc ADC component
| PPort_ADC_HVILRefVtg | serverPort | ADC_HVILRefVtg_CS | ClientServerInterface | GET_InstPhyVal | Arg_HVILRefVtgPhy |  | ADTS_ADCPhyHVILRefVtg | Arg_HVILRefVtgInstPhy is the argument for Instantaneous HVIL reference voltage provided by IoHwAb ADC component to InProc ADC component
| PPort_ADC_HVILRefVtg | serverPort | ADC_HVILRefVtg_CS | ClientServerInterface | GET_PhyVal | Arg_HVILRefVtgPhy |  | ADTS_ADCPhyHVILRefVtg | Arg_HVILRefVtgPhy is the argument for filtered (average) HVIL reference voltage provided by IoHwAb ADC component to InProc ADC component
7 | PPort_ADC_PLUG_POS | serverPort | ADC_PlgLkPsSnVtg_CS | ClientServerInterface | GET_CntVal | Arg_PlgLkPsSnVtgCnt |  | ADTS_ADCCntPlgLkPsSnVtg | Arg_PlgLkPsSnVtgCnt is the argument for Plug lock position sensor voltage count provided by IoHwAb ADC component to InProc ADC component
| PPort_ADC_PLUG_POS | serverPort | ADC_PlgLkPsSnVtg_CS | ClientServerInterface | GET_InstPhyVal | Arg_PlgLkPsSnVtgInstPhy |  | ADTS_ADCPhyPlgLkPsSnVtg | Arg_PlgLkPsSnVtgInstPhy is the argument for Instantaneous Plug lock position sensor voltage provided by IoHwAb ADC component to InProc ADC component
| PPort_ADC_PLUG_POS | serverPort | ADC_PlgLkPsSnVtg_CS | ClientServerInterface | GET_PhyVal | Arg_PlgLkPsSnVtgPhy |  | ADTS_ADCPhyPlgLkPsSnVtg | Arg_PlgLkPsSnVtgPhy is the argument for filtered (average) Plug lock position sensor voltage provided by IoHwAb ADC component to InProc ADC component
8 | PPort_ADC_Prxmty | serverPort | ADC_PrxmtyVtg_CS | ClientServerInterface | GET_CntVal | Arg_PrxmtyVtgCnt |  | ADTS_ADCCntPrxmtyVtg | Arg_PrxmtyVtgCnt is the argument for Proximity Voltage count provided by IoHwAb ADC component to InProc ADC component
| PPort_ADC_Prxmty | serverPort | ADC_PrxmtyVtg_CS | ClientServerInterface | GET_InstPhyVal | Arg_PrxmtyVtgInstPhy |  | ADTS_ADCPhyPrxmtyVtg | Arg_PrxmtyVtgInstPhy is the argument for Instantaneous Proximity Voltage provided by IoHwAb ADC component to InProc ADC component
| PPort_ADC_Prxmty | serverPort | ADC_PrxmtyVtg_CS | ClientServerInterface | GET_PhyVal | Arg_PrxmtyVtgPhy |  | ADTS_ADCPhyPrxmtyVtg | Arg_PrxmtyVtgPhy is the argument for filtered (average) Proximity Voltage provided by IoHwAb ADC component to InProc ADC component
9 | PPort_ADC_PlgTmpSn1 | serverPort | ADC_PlgTmpSn1_CS | ClientServerInterface | GET_CntVal | Arg_PlgTmpSn1Cnt |  | ADTS_ADCCntPlgTmpSn1 | Arg_PlgTmpSn1Cnt is the argument for Plug Temprature Sensor 5 count provided by IoHwAb ADC component to InProc ADC component
|  | serverPort |  | ClientServerInterface | GET_InstPhyVal | Arg_PlgTmpSn1InstPhy |  | ADTS_ADCPhyPlgTmpSn1 | Arg_PlgTmpSn1InstPhy is the argument for Instantaneous Plug Temprature Sensor 5 provided by IoHwAb ADC component to InProc ADC component
|  | serverPort |  | ClientServerInterface | GET_PhyVal | Arg_PlgTmpSn1Phy |  | ADTS_ADCPhyPlgTmpSn1 | Arg_PlgTmpSn1Phy is the argument for filtered (average) Plug Temprature Sensor 5 provided by IoHwAb ADC component to InProc ADC component
10 | PPort_ADC_PlgTmpSn2 | serverPort | ADC_PlgTmpSn2_CS | ClientServerInterface | GET_CntVal | Arg_PlgTmpSn2Cnt |  | ADTS_ADCCntPlgTmpSn2 | Arg_PlgTmpSn2Cnt is the argument for Plug Temprature Sensor 5 count provided by IoHwAb ADC component to InProc ADC component
|  | serverPort |  | ClientServerInterface | GET_InstPhyVal | Arg_PlgTmpSn2InstPhy |  | ADTS_ADCPhyPlgTmpSn2 | Arg_PlgTmpSn2InstPhy is the argument for Instantaneous Plug Temprature Sensor 5 provided by IoHwAb ADC component to InProc ADC component
|  | serverPort |  | ClientServerInterface | GET_PhyVal | Arg_PlgTmpSn2Phy |  | ADTS_ADCPhyPlgTmpSn2 | Arg_PlgTmpSn2Phy is the argument for filtered (average) Plug Temprature Sensor 5 provided by IoHwAb ADC component to InProc ADC component
11 | PPort_ADC_PlgTmpSn3 | serverPort | ADC_PlgTmpSn3_CS | ClientServerInterface | GET_CntVal | Arg_PlgTmpSn3Cnt |  | ADTS_ADCCntPlgTmpSn3 | Arg_PlgTmpSn3Cnt is the argument for Plug Temprature Sensor 5 count provided by IoHwAb ADC component to InProc ADC component
|  | serverPort |  | ClientServerInterface | GET_InstPhyVal | Arg_PlgTmpSn3InstPhy |  | ADTS_ADCPhyPlgTmpSn3 | Arg_PlgTmpSn3InstPhy is the argument for Instantaneous Plug Temprature Sensor 5 provided by IoHwAb ADC component to InProc ADC component
|  | serverPort |  | ClientServerInterface | GET_PhyVal | Arg_PlgTmpSn3Phy |  | ADTS_ADCPhyPlgTmpSn3 | Arg_PlgTmpSn3Phy is the argument for filtered (average) Plug Temprature Sensor 5 provided by IoHwAb ADC component to InProc ADC component
12 | PPort_ADC_PlgTmpSn4 | serverPort | ADC_PlgTmpSn4_CS | ClientServerInterface | GET_CntVal | Arg_PlgTmpSn4Cnt |  | ADTS_ADCCntPlgTmpSn4 | Arg_PlgTmpSn4Cnt is the argument for Plug Temprature Sensor 5 count provided by IoHwAb ADC component to InProc ADC component
|  | serverPort |  | ClientServerInterface | GET_InstPhyVal | Arg_PlgTmpSn4InstPhy |  | ADTS_ADCPhyPlgTmpSn4 | Arg_PlgTmpSn4InstPhy is the argument for Instantaneous Plug Temprature Sensor 5 provided by IoHwAb ADC component to InProc ADC component
|  | serverPort |  | ClientServerInterface | GET_PhyVal | Arg_PlgTmpSn4Phy |  | ADTS_ADCPhyPlgTmpSn4 | Arg_PlgTmpSn4Phy is the argument for filtered (average) Plug Temprature Sensor 5 provided by IoHwAb ADC component to InProc ADC component
13 | PPort_ADC_PlgTmpSn5 | serverPort | ADC_PlgTmpSn5_CS | ClientServerInterface | GET_CntVal | Arg_PlgTmpSn5Cnt |  | ADTS_ADCCntPlgTmpSn5 | Arg_PlgTmpSn5Cnt is the argument for Plug Temprature Sensor 5 count provided by IoHwAb ADC component to InProc ADC component
|  | serverPort |  | ClientServerInterface | GET_InstPhyVal | Arg_PlgTmpSn5InstPhy |  | ADTS_ADCPhyPlgTmpSn5 | Arg_PlgTmpSn5InstPhy is the argument for Instantaneous Plug Temprature Sensor 5 provided by IoHwAb ADC component to InProc ADC component
|  | serverPort |  | ClientServerInterface | GET_PhyVal | Arg_PlgTmpSn5Phy |  | ADTS_ADCPhyPlgTmpSn5 | Arg_PlgTmpSn5Phy is the argument for filtered (average) Plug Temprature Sensor 5 provided by IoHwAb ADC component to InProc ADC component
14 | PPort_ADC_PlgTmpSn6 | serverPort | ADC_PlgTmpSn6_CS | ClientServerInterface | GET_CntVal | Arg_PlgTmpSn6Cnt |  | ADTS_ADCCntPlgTmpSn6 | Arg_PlgTmpSn6Cnt is the argument for Plug Temprature Sensor 5 count provided by IoHwAb ADC component to InProc ADC component
|  | serverPort |  | ClientServerInterface | GET_InstPhyVal | Arg_PlgTmpSn6InstPhy |  | ADTS_ADCPhyPlgTmpSn6 | Arg_PlgTmpSn6InstPhy is the argument for Instantaneous Plug Temprature Sensor 5 provided by IoHwAb ADC component to InProc ADC component
|  | serverPort |  | ClientServerInterface | GET_PhyVal | Arg_PlgTmpSn6Phy |  | ADTS_ADCPhyPlgTmpSn6 | Arg_PlgTmpSn6Phy is the argument for filtered (average) Plug Temprature Sensor 5 provided by IoHwAb ADC component to InProc ADC component
15 | PPort_ADC_kl30vTG | serverPort | ADC_KL30Vtg_CS | ClientServerInterface | GET_CntVal | Arg_KL30VtgCnt |  | ADTS_ADCCntKL30Vtg | Arg_KL30VtgCnt is the argument for KL30 Voltage count provided by IoHwAb ADC component to InProc ADC component
|  | serverPort |  | ClientServerInterface | GET_InstPhyVal | Arg_KL30VtgInstPhy |  | ADTS_ADCPhyKL30Vtg | Arg_KL30VtgInstPhy is the argument for Instantaneous KL30 Voltage provided by IoHwAb ADC component to InProc ADC component
|  | serverPort |  | ClientServerInterface | GET_PhyVal | Arg_KL30VtgPhy |  | ADTS_ADCPhyKL30Vtg | Arg_KL30VtgPhy is the argument for filtered (average) KL30 Voltage which is provided by IoHwAb ADC component to InProc ADC component
16 | NV_PlgEnvrnmntConfg_R | dataReceiverPort | NV_PlgEnvrnmntConfg_NVD | NvDataInterface |  |  | PlgEnvrnmntConfg_NvData | ADTS_PlgEnvrnmntConfg | PlgEnvrnmntConfg_NvData is the NvData for plug enviornment configuration read from NVRAM
17 | NV_NTCR0Confg_R | dataReceiverPort | NV_NTCR0Confg_NVD | NvDataInterface |  |  | NTCR0C_NvData | ADTS_NTCR0Confg | NTCR0C is the NvData for NTC R0 corfficient configuration read from NVRAM
18 | NV_NTCBetaConfg_R | dataReceiverPort | NV_NTCBetaConfg_NVD | NvDataInterface |  |  | NTCBC_NvData | ADTS_NTCBetaConfg | NTCBC is the NvData for NTC Beta corfficient configuration read from NVRAM
Sr. No. | Application Data Type | Compu Method | Compu Method Category | Compu Scale | Enum States | Data Constraint | Unit | Mapped Implementation Data Type
1 | ADTS_ADCCntCPVtg | CM_ADCCntCPVtg | IDENTICAL |  |  | DC_ADCCntCPVtg | NoUnit | uint16
2 | ADTS_ADCCntHVIL1Vtg | CM_ADCCntHVIL1Vtg | IDENTICAL |  |  | DC_ADCCntHVIL1Vtg | NoUnit | uint16
3 | ADTS_ADCCntHVIL2Vtg | CM_ADCCntHVIL2Vtg | IDENTICAL |  |  | DC_ADCCntHVIL2Vtg | NoUnit | uint16
4 | ADTS_ADCCntHVILDiagVtg | CM_ADCCntHVILDiagVtg | IDENTICAL |  |  | DC_ADCCntHVILDiagVtg | NoUnit | uint16
5 | ADTS_ADCCntHVILIin | CM_ADCCntHVILIin | IDENTICAL |  |  | DC_ADCCntHVILIin | NoUnit | uint16
6 | ADTS_ADCCntHVILRefVtg | CM_ADCCntHVILRefVtg | IDENTICAL |  |  | DC_ADCCntHVILRefVtg | NoUnit | uint16
7 | ADTS_ADCCntPlgLkPsSnVtg | CM_ADCCntPlgLkPsSnVtg | IDENTICAL |  |  | DC_ADCCntPlgLkPsSnVtg | NoUnit | uint16
8 | ADTS_ADCCntPrxmtyVtg | CM_ADCCntPrxmtyVtg | IDENTICAL |  |  | DC_ADCCntPrxmtyVtg | NoUnit | uint16
9 | ADTS_ADCPhyCPVtg | CM_ADCPhyCPVtg | IDENTICAL |  |  | DC_ADCPhyCPVtg | Volt | float32
10 | ADTS_ADCPhyHVIL1Vtg | CM_ADCPhyHVIL1Vtg | IDENTICAL |  |  | DC_ADCPhyHVIL1Vtg | NoUnit | float32
11 | ADTS_ADCPhyHVIL2Vtg | CM_ADCPhyHVIL2Vtg | IDENTICAL |  |  | DC_ADCPhyHVIL2Vtg | NoUnit | float32
12 | ADTS_ADCPhyHVILDiagVtg | CM_ADCPhyHVILDiagVtg | IDENTICAL |  |  | DC_ADCPhyHVILDiagVtg | NoUnit | float32
13 | ADTS_ADCPhyHVILIin | CM_ADCPhyHVILIin | IDENTICAL |  |  | DC_ADCPhyHVILIin | Volt | float32
14 | ADTS_ADCPhyHVILRefVtg | CM_ADCPhyHVILRefVtg | IDENTICAL |  |  | DC_ADCPhyHVILRefVtg | NoUnit | float32
15 | ADTS_ADCPhyPlgLkPsSnVtg | CM_ADCPhyPlgLkPsSnVtg | IDENTICAL |  |  | DC_ADCPhyPlgLkPsSnVtg | Volt | float32
16 | ADTS_ADCPhyPrxmtyVtg | CM_ADCPhyPrxmtyVtg | IDENTICAL |  |  | DC_ADCPhyPrxmtyVtg | Volt | float32
17 | ADTS_ADCCntPlgTmpSn1 | CM_ADCCntPlgTmpSn1 | IDENTICAL |  |  | DC_ADCCntPlgTmpSn1 | NoUnit | uint16
18 | ADTS_ADCPhyPlgTmpSn1 | CM_ADCPhyPlgTmpSn1 | IDENTICAL |  |  | DC_ADCPhyPlgTmpSn1 | NoUnit | float32
19 | ADTS_ADCCntPlgTmpSn2 | CM_ADCCntPlgTmpSn2 | IDENTICAL |  |  | DC_ADCCntPlgTmpSn2 | NoUnit | uint16
20 | ADTS_ADCPhyPlgTmpSn2 | CM_ADCPhyPlgTmpSn2 | IDENTICAL |  |  | DC_ADCPhyPlgTmpSn2 | NoUnit | float32
21 | ADTS_ADCCntPlgTmpSn3 | CM_ADCCntPlgTmpSn3 | IDENTICAL |  |  | DC_ADCCntPlgTmpSn3 | NoUnit | uint16
22 | ADTS_ADCPhyPlgTmpSn3 | CM_ADCPhyPlgTmpSn3 | IDENTICAL |  |  | DC_ADCPhyPlgTmpSn3 | NoUnit | float32
23 | ADTS_ADCCntPlgTmpSn4 | CM_ADCCntPlgTmpSn4 | IDENTICAL |  |  | DC_ADCCntPlgTmpSn4 | NoUnit | uint16
24 | ADTS_ADCPhyPlgTmpSn4 | CM_ADCPhyPlgTmpSn4 | IDENTICAL |  |  | DC_ADCPhyPlgTmpSn4 | NoUnit | float32
25 | ADTS_ADCCntPlgTmpSn5 | CM_ADCCntPlgTmpSn5 | IDENTICAL |  |  | DC_ADCCntPlgTmpSn5 | NoUnit | uint16
26 | ADTS_ADCPhyPlgTmpSn5 | CM_ADCPhyPlgTmpSn5 | IDENTICAL |  |  | DC_ADCPhyPlgTmpSn5 | NoUnit | float32
27 | ADTS_ADCCntPlgTmpSn6 | CM_ADCCntPlgTmpSn6 | IDENTICAL |  |  | DC_ADCCntPlgTmpSn6 | NoUnit | uint16
28 | ADTS_ADCPhyPlgTmpSn6 | CM_ADCPhyPlgTmpSn6 | IDENTICAL |  |  | DC_ADCPhyPlgTmpSn6 | NoUnit | float32
29 | ADTS_ADCCntKL30Vtg | CM_ADCCntKL30Vtg | IDENTICAL |  |  | DC_ADCCntKL30Vtg | NoUnit | uint16
30 | ADTS_ADCPhyKL30Vtg | CM_ADCPhyKL30Vtg | IDENTICAL |  |  | DC_ADCPhyKL30Vtg | NoUnit | float32
31 | ADTS_NTCR0Confg | CM_NTCR0Confg | IDENTICAL |  |  | DC_NTCR0Confg | NoUnit | uint16
32 | ADTS_NTCBetaConfg | CM_NTCBetaConfg | IDENTICAL |  |  | DC_NTCBetaConfg | NoUnit | uint16
33 | ADTS_PlgEnvrnmntConfg | CM_PlgEnvrnmntConfg | BITFIELD_TEXTTABLE | 0 | NoActuatorAndSensor | DC_PlgEnvrnmntConfg | NoUnit | uint16
2 |  |  |  | 1 | PlugLockActuatorActivated | DC_PlgEnvrnmntConfg | NoUnit | uint16
4 |  |  |  | 2 | PlugLockPositionSensorActivated | DC_PlgEnvrnmntConfg | NoUnit | uint16
6 |  |  |  | 4 | PlugTempratureSensor1Activated | DC_PlgEnvrnmntConfg | NoUnit | uint16
8 |  |  |  | 8 | PlugTempratureSensor2Activated | DC_PlgEnvrnmntConfg | NoUnit | uint16
10 |  |  |  | 16 | PlugTempratureSensor3Activated | DC_PlgEnvrnmntConfg | NoUnit | uint16
12 |  |  |  | 32 | PlugTempratureSensor4Activated | DC_PlgEnvrnmntConfg | NoUnit | uint16
14 |  |  |  | 64 | PlugTempratureSensor5Activated | DC_PlgEnvrnmntConfg | NoUnit | uint16
16 |  |  |  | 128 | PlugTempratureSensor6Activated | DC_PlgEnvrnmntConfg | NoUnit | uint16
Sr. No. | Application Data Type | Data Constraint | Data Constraint Type | Minimum Value | Maximum Value
1 | ADTS_ADCCntCPVtg | DC_ADCCntCPVtg | internalconstrs_0 | 0 | 4095
2 | ADTS_ADCCntHVIL1Vtg | DC_ADCCntHVIL1Vtg | internalconstrs_0 | 0 | 4095
3 | ADTS_ADCCntHVIL2Vtg | DC_ADCCntHVIL2Vtg | internalconstrs_0 | 0 | 4095
4 | ADTS_ADCCntHVILDiagVtg | DC_ADCCntHVILDiagVtg | internalconstrs_0 | 0 | 4095
5 | ADTS_ADCCntHVILIin | DC_ADCCntHVILIin | internalconstrs_0 | 0 | 4095
6 | ADTS_ADCCntHVILRefVtg | DC_ADCCntHVILRefVtg | internalconstrs_0 | 0 | 4095
7 | ADTS_ADCCntPlgLkPsSnVtg | DC_ADCCntPlgLkPsSnVtg | internalconstrs_0 | 0 | 4095
8 | ADTS_ADCCntPrxmtyVtg | DC_ADCCntPrxmtyVtg | internalconstrs_0 | 0 | 4095
9 | ADTS_ADCPhyCPVtg | DC_ADCPhyCPVtg | physconstrs_0 | -13 | 13
10 | ADTS_ADCPhyHVIL1Vtg | DC_ADCPhyHVIL1Vtg | physconstrs_0 | 0 | 5
11 | ADTS_ADCPhyHVIL2Vtg | DC_ADCPhyHVIL2Vtg | physconstrs_0 | 0 | 5
12 | ADTS_ADCPhyHVILDiagVtg | DC_ADCPhyHVILDiagVtg | physconstrs_0 | 0 | 5
13 | ADTS_ADCPhyHVILIin | DC_ADCPhyHVILIin | physconstrs_0 | 0 | 0.04
14 | ADTS_ADCPhyHVILRefVtg | DC_ADCPhyHVILRefVtg | physconstrs_0 | 0 | 5
15 | ADTS_ADCPhyPlgLkPsSnVtg | DC_ADCPhyPlgLkPsSnVtg | physconstrs_0 | 0 | 36
16 | ADTS_ADCPhyPrxmtyVtg | DC_ADCPhyPrxmtyVtg | physconstrs_0 | 0 | 5.25
17 | ADTS_ADCCntPlgTmpSn1 | DC_ADCCntPlgTmpSn1 | internalconstrs_0 | 0 | 4095
18 | ADTS_ADCPhyPlgTmpSn1 | DC_ADCPhyPlgTmpSn1 | physconstrs_0 | -40 | 120
19 | ADTS_ADCCntPlgTmpSn2 | DC_ADCCntPlgTmpSn2 | internalconstrs_0 | 0 | 4095
20 | ADTS_ADCPhyPlgTmpSn2 | DC_ADCPhyPlgTmpSn2 | physconstrs_0 | -40 | 120
21 | ADTS_ADCCntPlgTmpSn3 | DC_ADCCntPlgTmpSn3 | internalconstrs_0 | 0 | 4095
22 | ADTS_ADCPhyPlgTmpSn3 | DC_ADCPhyPlgTmpSn3 | physconstrs_0 | -40 | 120
23 | ADTS_ADCCntPlgTmpSn4 | DC_ADCCntPlgTmpSn4 | internalconstrs_0 | 0 | 4095
24 | ADTS_ADCPhyPlgTmpSn4 | DC_ADCPhyPlgTmpSn4 | physconstrs_0 | -40 | 120
25 | ADTS_ADCCntPlgTmpSn5 | DC_ADCCntPlgTmpSn5 | internalconstrs_0 | 0 | 4095
26 | ADTS_ADCPhyPlgTmpSn5 | DC_ADCPhyPlgTmpSn5 | physconstrs_0 | -40 | 120
27 | ADTS_ADCCntPlgTmpSn6 | DC_ADCCntPlgTmpSn6 | internalconstrs_0 | 0 | 4095
28 | ADTS_ADCPhyPlgTmpSn6 | DC_ADCPhyPlgTmpSn6 | physconstrs_0 | -40 | 120
29 | ADTS_ADCCntKL30Vtg | DC_ADCCntKL30Vtg | internalconstrs_0 | 0 | 4095
30 | ADTS_ADCPhyKL30Vtg | DC_ADCPhyKL30Vtg | physconstrs_0 | 0 | 36
31 | ADTS_NTCR0Confg | DC_NTCR0Confg | internalconstrs_0 | 0 | 65535
32 | ADTS_NTCBetaConfg | DC_NTCBetaConfg | internalconstrs_0 | 0 | 65535
33 | ADTS_PlgEnvrnmntConfg | DC_PlgEnvrnmntConfg | internalconstrs_0 | 0 | 128

## IoHwAb_Dio_SWC
Sr. No. | Internal Behavior | Runnable | RTE Event | Event Type
1 | SWC_IB_IoHwAb_Dio | RE_IoHwAb_Dio_Set_uC_DCDC_EN | OIE_IoHwAb_Dio_Set_uC_DCDC_EN | OperationInvokedEvent
2 |  | RE_IoHwAb_Dio_Set_uC_OBC_EN | OIE_IoHwAb_Dio_Set_uC_OBC_EN | OperationInvokedEvent
3 |  | RE_IoHwAb_Dio_Set_uC_S2_NO_VENTILATON | OIE_IoHwAb_Dio_Set_uC_S2_NO_VENTILATON | OperationInvokedEvent
4 |  | RE_IoHwAb_Dio_Get_uC_PLUG_UNLK_Detect | OIE_IoHwAb_Dio_Get_uC_PLUG_UNLK_Detect | OperationInvokedEvent
5 |  | RE_IoHwAb_Dio_Set_uC_PlgLkCtrl1 | OIE_IoHwAb_Dio_Set_uC_PlgLkCtrl1 | OperationInvokedEvent
6 |  | RE_IoHwAb_Dio_Set_uC_PlgLkCtrl2 | OIE_IoHwAb_Dio_Set_uC_PlgLkCtrl2 | OperationInvokedEvent
7 |  | RE_IoHwAb_Dio_Set_uC_PLUG_LK_Disable | OIE_IoHwAb_Dio_Set_uC_PLUG_LK_Disable | OperationInvokedEvent
8 |  | RE_IoHwAb_Dio_Set_uC_PLUG_LK_Sleep | OIE_IoHwAb_Dio_Set_uC_PLUG_LK_Sleep | OperationInvokedEvent
9 |  | RE_IoHwAb_Dio_Set_uC_Prot_EN | OIE_IoHwAb_Dio_Set_uC_Prot_EN | OperationInvokedEvent
10 |  | RE_IoHwAb_Dio_Set_uC_CRASH_EN | OIE_IoHwAb_Dio_Set_uC_CRASH_EN | OperationInvokedEvent
11 |  | RE_IoHwAb_Dio_Get_uC_CRASH_OUT_DIAG | OIE_IoHwAb_Dio_Get_uC_CRASH_OUT_DIAG | OperationInvokedEvent
12 |  | RE_IoHwAb_Dio_Set_uC_HVIL_I_PWM_EN | OIE_IoHwAb_Dio_Set_uC_HVIL_I_PWM_EN | OperationInvokedEvent
13 |  | RE_IoHwAb_Dio_Set_uC_HVIL_GEN_EN | OIE_IoHwAb_Dio_Set_uC_HVIL_GEN_EN | OperationInvokedEvent
14 |  | RE_IoHwAb_Dio_Set_uC_HVIL_GS0 | OIE_IoHwAb_Dio_Set_uC_HVIL_GS0 | OperationInvokedEvent
15 |  | RE_IoHwAb_Dio_Set_uC_HVIL_GS1 | OIE_IoHwAb_Dio_Set_uC_HVIL_GS1 | OperationInvokedEvent
16 |  | RE_IoHwAb_Dio_Get_CRASH_DIH | OIE_IoHwAb_Dio_Get_CRASH_DIH | OperationInvokedEvent
17 |  | RE_IoHwAb_Dio_Get_uC_APCRCD | OIE_IoHwAb_Dio_Get_uC_APCRCD | OperationInvokedEvent
18 |  | RE_IoHwAb_Dio_Set_MCBWkOutLn | OIE_IoHwAb_Dio_Set_MCBWkOutLn | OperationInvokedEvent
19 |  | RE_IoHwAb_Dio_Set_uc_KL30_MON_EN | OIE_IoHwAb_Dio_Set_uc_KL30_MON_EN | OperationInvokedEvent
20 |  | RE_IoHwAb_Dio_Set_uC_Prot_MON_EN | OIE_IoHwAb_Dio_Set_uC_Prot_MON_EN | OperationInvokedEvent
Sr. No. | Port Name | Port Type | Interface Name | Interface Type | Operation | Argument | Application Data Type | Description
1 | PPort_uC_APCRCD | serverPort | DIO_APCRCDWkUp_CS | ClientServerInterface | GET_Val | Arg_APCRCDWkUp | ADTS_DIOAPCRCDWkUp | Arg_APCRCDWIV is the APC/RCD wake up provided by IoHwAb DIO component to InProc DIO component
2 | PPort_uC_CRASH_EN | serverPort | DIO_CrshIn_CS | ClientServerInterface | SET_Val | Arg_CrshIn | ADTS_DIOCrshIn | Arg_CrshIn is the argument for no crash line state provided by DIO output processing SW Component to IoHwAb DIO component
3 | PPort_uC_CRASH_OUT_DIAG | serverPort | DIO_CrshOutDiag_CS | ClientServerInterface | GET_Val | Arg_CrshOutDiag | ADTS_DIOCrshOutDiag
4 | PPort_uC_DCDC_EN | serverPort | DIO_DCDCEn_CS | ClientServerInterface | SET_Val | Arg_DCDCEn | ADTS_DIODCDCEn | Arg_DCDCEn is the argument to enable or disable DCDC provided by DIO output processing SW Component to IoHwAb DIO component
5 | PPort_uC_HVIL_GEN_EN | serverPort | DIO_HVILGen_CS | ClientServerInterface | SET_Val | Arg_HVILGen | ADTS_DIOHVILGen | Arg_DIOHVILGen is the argument for HVIL current generation provided by DIO output processing SW Component to IoHwAb DIO component
6 | PPort_uC_HVIL_GS0 | serverPort | DIO_HVILGS0_CS | ClientServerInterface | SET_Val | Arg_HVILGS0 | ADTS_DIOHVILGS0
7 | PPort_uC_HVIL_GS1 | serverPort | DIO_HVILGS1_CS | ClientServerInterface | SET_Val | Arg_HVILGS1 | ADTS_DIOHVILGS1
8 | PPort_uC_HVIL_I_PWM_EN | serverPort | DIO_HVILIPWM_CS | ClientServerInterface | SET_Val | Arg_HVILIPWM | ADTS_DIOHVILIPWM | Arg_DIOHVILIPWM is the argument for HVIL PWM detection provided by DIO output processing SW Component to IoHwAb DIO component
9 | PPort_uC_MCBWkOutLn | serverPort | DIO_MCBWkOutLn_CS | ClientServerInterface | SET_Val | Arg_MCBWkOutLn | ADTS_DIOMCBWkOutLn | Arg_DIOMCBWkOutLn is the argument for MCB wake up out line provided by DIO output processing SW Component to IoHwAb DIO component
10 | PPort_uC_NoCrshLnVtg | serverPort | DIO_NoCrshLnVtg_CS | ClientServerInterface | GET_Val | Arg_NoCrshLnVtg | ADTS_DIONoCrshLnVtg | Arg_NoCrshLnVtg is the argument for no crash line voltage provided by IoHwAb DIO component to InProc DIO component
11 | PPort_uC_OBC_EN | serverPort | DIO_OBCEn_CS | ClientServerInterface | SET_Val | Arg_OBCEn | ADTS_DIOOBCEn | Arg_OBCEn is the argument to enable or disable OBC provided by DIO output processing SW Component to IoHwAb DIO component
12 | PPort_uC_PLUG_LK_Disable | serverPort | DIO_PLUGLkDisable_CS | ClientServerInterface | SET_Val | Arg_PLUGLkDisable | ADTS_DIOPLUGLkDisable | Arg_DIOPLUGLkDisable is the argument to plug lock motor actuator disable pin provided by DIO output processing SW Component to IoHwAb DIO component
13 | PPort_uC_PLUG_LK_Sleep | serverPort | DIO_PLUGLkSleep_CS | ClientServerInterface | SET_Val | Arg_PLUGLkSleep | ADTS_DIOPLUGLkSleep | Arg_DIOPLUGLkSleep is the argument to plug lock motor actuator nSLEEP pin provided by DIO output processing SW Component to IoHwAb DIO component
14 | PPort_uC_PLUG_UNLK_Detect | serverPort | DIO_PlgUnlkBtnSt_CS | ClientServerInterface | GET_Val | Arg_PlgUnlkBtnSt | ADTS_DIOPlgUnlkBtnSt | Arg_DIOMtrActnCtrlrIN2 is the argument to control plug lock motor actuator 2 provided by DIO output processing SW Component to IoHwAb DIO component
15 | PPort_uC_PlgLkCtrl1 | serverPort | DIO_MtrActnCtrlrIN1_CS | ClientServerInterface | SET_Val | Arg_DIOMtrActnCtrlrIN1 | ADTS_DIOMtrActnCtrlrIN1 | Arg_DIOMtrActnCtrlrIN1 is the argument to control plug lock motor actuator 1 provided by DIO output processing SW Component to IoHwAb DIO component
16 | PPort_uC_PlgLkCtrl2 | serverPort | DIO_MtrActnCtrlrIN2_CS | ClientServerInterface | SET_Val | Arg_DIOMtrActnCtrlrIN2 | ADTS_DIOMtrActnCtrlrIN2 | Arg_DIOMtrActnCtrlrIN2 is the argument to control plug lock motor actuator 2 provided by DIO output processing SW Component to IoHwAb DIO component
17 | PPort_uC_Prot_EN | serverPort | DIO_ProtEn_CS | ClientServerInterface | SET_Val | Arg_ProtEn | ADTS_DIOProtEn | Arg_DIOProtEn is the argument to enable or disable protection provided by DIO output processing SW Component to IoHwAb DIO component
18 | PPort_uC_S2_NO_VENT | serverPort | DIO_SwtS2CtrlCmd_CS | ClientServerInterface | SET_Val | Arg_SwtS2CtrlCmd | ADTS_DIOSwtS2CtrlCmd | Arg_SwtS2CtrlCmd is the argument to control Switch S2 provided by DIO output processing SW Component to IoHwAb DIO component
19 | PPort_uc_KL30_MON_EN | serverPort | DIO_KL30MON_CS | ClientServerInterface | SET_Val | Arg_KL30MON | ADTS_KL30MON | Arg_KL30MON is the argument to enable or disable KL30 monitoring provided by DIO output processing SW Component to IoHwAb DIO component
20 | PPort_uC_Prot_MON_EN | serverPort | DIO_ProtMonEn_CS | ClientServerInterface | SET_Val | Arg_ProtMonEn | ADTS_DIOProtMonEn | Arg_ProtMonEn is the argument to enable or disable protection monitoring provided by DIO output processing SW Component to IoHwAb DIO component
Sr. No. | Application Data Type | Compu Method | Compu Method Category | Compu Scale | Enum States | Data Constraint | Unit | Mapped Implementation Data Type
1 | ADTS_DIOAPCRCDWkUp | boolean | IDENTICAL |  |  |  |  | boolean
2 | ADTS_DIOCrshIn | boolean | IDENTICAL |  |  |  |  | boolean
3 | ADTS_DIOCrshOutDiag | boolean | IDENTICAL |  |  |  |  | boolean
4 | ADTS_DIODCDCEn | boolean | IDENTICAL |  |  |  |  | boolean
5 | ADTS_DIOHVILGen | boolean | IDENTICAL |  |  |  |  | boolean
6 | ADTS_DIOHVILGS0 | boolean | IDENTICAL |  |  |  |  | boolean
7 | ADTS_DIOHVILGS1 | boolean | IDENTICAL |  |  |  |  | boolean
8 | ADTS_DIOHVILIPWM | boolean | IDENTICAL |  |  |  |  | boolean
9 | ADTS_DIOMCBWkOutLn | boolean | IDENTICAL |  |  |  |  | boolean
10 | ADTS_DIONoCrshLnVtg | boolean | IDENTICAL |  |  |  |  | boolean
11 | ADTS_DIOOBCEn | boolean | IDENTICAL |  |  |  |  | boolean
12 | ADTS_DIOPLUGLkDisable | boolean | IDENTICAL |  |  |  |  | boolean
13 | ADTS_DIOPLUGLkSleep | boolean | IDENTICAL |  |  |  |  | boolean
14 | ADTS_DIOPlgUnlkBtnSt | boolean | IDENTICAL |  |  |  |  | boolean
15 | ADTS_DIOMtrActnCtrlrIN1 | boolean | IDENTICAL |  |  |  |  | boolean
16 | ADTS_DIOMtrActnCtrlrIN2 | boolean | IDENTICAL |  |  |  |  | boolean
17 | ADTS_DIOProtEn | boolean | IDENTICAL |  |  |  |  | boolean
18 | ADTS_DIOSwtS2CtrlCmd | boolean | IDENTICAL |  |  |  |  | boolean
19 | ADTS_KL30MON | boolean | IDENTICAL |  |  |  |  | boolean
20 | ADTS_DIOProtMonEn | boolean | IDENTICAL |  |  |  |  | boolean
Sr. No. | Application Data Type | Data Constraint | Data Constraint Type | Minimum Value | Maximum Value
1 | ADTS_DIOAPCRCDWkUp |  |  | 0 | 1
2 | ADTS_DIOCrshIn |  |  | 0 | 1
3 | ADTS_DIOCrshOutDiag |  |  | 0 | 1
4 | ADTS_DIODCDCEn |  |  | 0 | 1
5 | ADTS_DIOHVILGen |  |  | 0 | 1
6 | ADTS_DIOHVILGS0 |  |  | 0 | 1
7 | ADTS_DIOHVILGS1 |  |  | 0 | 1
8 | ADTS_DIOHVILIPWM |  |  | 0 | 1
9 | ADTS_DIOMCBWkOutLn |  |  | 0 | 1
10 | ADTS_DIONoCrshLnVtg |  |  | 0 | 1
11 | ADTS_DIOOBCEn |  |  | 0 | 1
12 | ADTS_DIOPLUGLkDisable |  |  | 0 | 1
13 | ADTS_DIOPLUGLkSleep |  |  | 0 | 1
14 | ADTS_DIOPlgUnlkBtnSt |  |  | 0 | 1
15 | ADTS_DIOMtrActnCtrlrIN1 |  |  | 0 | 1
16 | ADTS_DIOMtrActnCtrlrIN2 |  |  | 0 | 1
17 | ADTS_DIOProtEn |  |  | 0 | 1
18 | ADTS_DIOSwtS2CtrlCmd |  |  | 0 | 1
19 | ADTS_KL30MON |  |  | 0 | 1
20 | ADTS_DIOProtMonEn |  |  | 0 | 1

## IoHwAb_Icu_SWC
Sr. No. | Internal Behavior | Runnable | RTE Event | Event Type
1 | SWC_IB_IoHwAb_Icu | RE_IoHwAb_Icu_GetFreqAndDuty_uC_CP_PWM_IN | OIE_IoHwAb_Icu_GetFreqAndDuty_uC_CP_PWM_IN | OperationInvokedEvent
2 |  | RE_IoHwAb_Icu_GetFreqAndDuty_uC_CRASH_DIH | OIE_IoHwAb_Icu_GetFreqAndDuty_uC_CRASH_DIH | OperationInvokedEvent
3 |  | RE_IoHwAb_Icu_GetFreqAndDuty_uC_HVIL_I_PWM | OIE_IoHwAb_Icu_GetFreqAndDuty_uC_HVIL_I_PWM | OperationInvokedEvent
4 |  | RE_IoHwAb_Icu_GetFreqAndDuty_uC_VEH_HVIL_PWM | OIE_IoHwAb_Icu_GetFreqAndDuty_uC_VEH_HVIL_PWM | OperationInvokedEvent
Sr. No. | Port Name | Port Type | Interface Name | Interface Type | Operation | Argument | DataElement | Application Data Type | Description
1 | PPort_uC_CP_PWM_IN | serverPort | ICU_CPPWM_CS | ClientServerInterface | GET_Val | Arg_CPPWMFreq |  | ADTS_ICUCPPWMFreq | Arg_CPPWMFreq is the argument for Control pilot PWM frequency provided by IoHwAb ICU component
2 | [5 empty] | Arg_CPPWMDtyCcl |  | ADTS_ICUCPPWMDtyCcl | Arg_CPPWMDtyCcl is the argument for Control pilot PWM duty cycle provided by IoHwAb ICU component
3 | PPort_uC_Crsh_PWM_IN | serverPort | ICU_CrshPWM_CS | ClientServerInterface | GET_Val | Arg_CrshPWMFreq |  | ADTS_ICUCrshPWMFreq | Arg_CrshPWMFreq is the argument for Crash PWM frequency provided by IoHwAb ICU component
4 | [5 empty] | Arg_CrshPWMDtyCcl |  | ADTS_ICUCrshPWMDtyCcl | Arg_CrshPWMDtyCcl is the argument for Crash PWM duty cycle provided by IoHwAb ICU component
5 | PPort_uC_HVILCrnt_PWM_IN | serverPort | ICU_HVILCrntPWM_CS | ClientServerInterface | GET_Val | Arg_HVILCrntPWMFreq |  | ADTS_ICUHVILCrntPWMFreq | Arg_HVILCrntPWMFreq is the argument for HVIL current PWM frequency provided by IoHwAb ICU component
6 | [5 empty] | Arg_HVILCrntPWMDtyCcl |  | ADTS_ICUHVILCrntPWMDtyCcl | Arg_HVILCrntPWMDtyCcl is the argument for HVIL current PWM duty cycle provided by IoHwAb ICU component
7 | PPort_uC_HVILVtg_PWM_IN | serverPort | ICU_HVILVtgPWM_CS | ClientServerInterface | GET_Val | Arg_HVILVtgPWMFreq |  | ADTS_ICUHVIlVtgPWMFreq | Arg_HVILVtgPWMFreq is the argument for HVIL voltage PWM frequency provided by IoHwAb ICU component
8 | [5 empty] | Arg_HVILVtgPWMDtyCcl |  | ADTS_ICUHVILVtgPWMDtyCcl | Arg_HVILVtgPWMDtyCcl is the argument for HVIL voltage PWM duty cycle provided by IoHwAb ICU component
Sr. No. | Application Data Type | Compu Method | Compu Method Category | Compu Scale | Enum States | Data Constraint | Unit | Mapped Implementation Data Type
1 | ADTS_ICUCPPWMDtyCcl | CM_ICUCPPWMDtyCcl | IDENTICAL |  |  | DC_ICUCPPWMDtyCcl | NoUnit | float32
2 | ADTS_ICUCPPWMFreq | CM_ICUCPPWMFreq | IDENTICAL |  |  | DC_ICUCPPWMFreq | Hz | uint16
3 | ADTS_ICUCrshPWMFreq | CM_ICUCrshPWMFreq | IDENTICAL |  |  | DC_ICUCrshPWMFreq | NoUnit | float32
4 | ADTS_ICUCrshPWMDtyCcl | CM_ICUCrshPWMDtyCcl | IDENTICAL |  |  | DC_ICUCrshPWMDtyCcl | Hz | uint16
5 | ADTS_ICUHVILCrntPWMFreq | CM_ICUHVILCrntPWMFreq | IDENTICAL |  |  | DC_ICUHVILCrntPWMFreq | NoUnit | float32
6 | ADTS_ICUHVILCrntPWMDtyCcl | CM_ICUHVILCrntPWMDtyCcl | IDENTICAL |  |  | DC_ICUHVILCrntPWMDtyCcl | Hz | uint16
7 | ADTS_ICUHVIlVtgPWMFreq | CM_ICUHVIlVtgPWMFreq | IDENTICAL |  |  | DC_ICUHVIlVtgPWMFreq | NoUnit | float32
8 | ADTS_ICUHVILVtgPWMDtyCcl | CM_ICUHVILVtgPWMDtyCcl | IDENTICAL |  |  | DC_ICUHVILVtgPWMDtyCcl | Hz | uint16
Sr. No. | Application Data Type | Data Constraint | Data Constraint Type | Minimum Value | Maximum Value
1 | ADTS_ICUCPPWMDtyCcl | DC_ICUCPPWMDtyCcl | internalconstrs_0 | 0 | 100
2 | ADTS_ICUCPPWMFreq | DC_ICUCPPWMFreq | physconstrs_0 | 0 | 1200
3 | ADTS_ICUCrshPWMFreq | DC_ICUCrshPWMFreq | physconstrs_0 | 0 | 1200
4 | ADTS_ICUCrshPWMDtyCcl | DC_ICUCrshPWMDtyCcl | internalconstrs_0 | 0 | 100
5 | ADTS_ICUHVILCrntPWMFreq | DC_ICUHVILCrntPWMFreq | physconstrs_0 | 0 | 65535
6 | ADTS_ICUHVILCrntPWMDtyCcl | DC_ICUHVILCrntPWMDtyCcl | internalconstrs_0 | 0 | 100
7 | ADTS_ICUHVIlVtgPWMFreq | DC_ICUHVIlVtgPWMFreq | physconstrs_0 | 0 | 65535
8 | ADTS_ICUHVILVtgPWMDtyCcl | DC_ICUHVILVtgPWMDtyCcl | internalconstrs_0 | 0 | 100

## IoHwAb_Pwm_SWC
Sr. No. | Internal Behavior | Runnable | RTE Event | Event Type
1 | SWC_IB_IoHwAb_Pwm | RE_IoHwAb_Pwm_SetRedLedStat_uC_PWM_Out | OIE_RE_IoHwAb_Pwm_SetRedLedStat_uC_PWM_Out | OperationInvokedEvent
2 |  | RE_IoHwAb_Pwm_SetGreenLedStat_uC_PWM_Out | OIE_RE_IoHwAb_Pwm_SetGreenLedStat_uC_PWM_Out | OperationInvokedEvent
3 |  | RE_IoHwAb_Pwm_SetBlueLedStat_uC_PWM_Out | OIE_RE_IoHwAb_Pwm_SetBlueLedStat_uC_PWM_Out | OperationInvokedEvent
4 |  | RE_IoHwAb_Pwm_SetWhiteLedStat_uC_PWM_Out | OIE_RE_IoHwAb_Pwm_SetWhiteLedStat_uC_PWM_Out | OperationInvokedEvent
5 |  | RE_IoHwAb_Pwm_out_Generate | OIE_IoHwAb_Pwm_out_Generate | OperationInvokedEvent
6 |  | Rnbl_IoHwAb_Pwm | IoHwAb_Pwm10ms | TimingEvent
Sr. No. | Port Name | Port Type | Interface Name | Interface Type | Operation | DataElement | Arguments | Application Data Type | Description
1 | NV_LEDBlinkingRate_R | dataReceiverPort | NV_LEDBlinkingRate_NVD | NvDataInterface |  | LEDBlinkingRate_NvData |  | ADTS_LEDBlinkingRate | LEDBlinkingRate_NvData is the NVDtata interface which gives the LED Blinking rate
2 | NV_LEDPWMDtyCcl_R | dataReceiverPort | NV_LEDPWMDtyCcl_NVD | NvDataInterface |  | LEDPWMDtyCcl_NvData |  | ADTS_LEDPWMDtyCcl | LEDPWMDtyCcl_NvData is the NVDtata interface which gives the LED PWM Duty Cycle
3 | NV_LEDPWMFreq_R | dataReceiverPort | NV_LEDPWMFreq_NVD | NvDataInterface |  | LEDPWMFreq_NvData |  | ADTS_LEDPWMFreq | LEDPWMFreq_NvData is the NVDtata interface which gives the LED Frequency
4 | PPort_uC_BlueLED_PWM_Out | serverPort | PWM_LEDStat_CS | ClientServerInterface | SET_LEDStat |  | Stat | ADTS_LEDStat | Stat is the argument for state of particular led provided by OutProc PWM to IoHwAb_Pwm
5 | PPort_uC_GreenLED_PWM_Out | serverPort | PWM_LEDStat_CS | ClientServerInterface | SET_LEDStat |  | Stat | ADTS_LEDStat | Stat is the argument for state of particular led provided by OutProc PWM to IoHwAb_Pwm
6 | PPort_uC_RedLED_PWM_Out | serverPort | PWM_LEDStat_CS | ClientServerInterface | SET_LEDStat |  | Stat | ADTS_LEDStat | Stat is the argument for state of particular led provided by OutProc PWM to IoHwAb_Pwm
7 | PPort_uC_WhiteLED_PWM_Out | serverPort | PWM_LEDStat_CS | ClientServerInterface | SET_LEDStat |  | Stat | ADTS_LEDStat | Stat is the argument for state of particular led provided by OutProc PWM to IoHwAb_Pwm
8 | PPort_Pwm_out_Generate | serverPort | PWM_HVILPWMGen_CS | ClientServerInterface | SET_HVILPWMGen |  | HVILPWM | ADTS_PWMHVILPWMGen | HVILPWM is the argument for HVIL PWM generation provided by OutProc PWM to IoHwAb_Pwm
Sr. No. | Application Data Type | Compu Method | Compu Method Category | Compu Scale | Enum States | Data Constraint | Unit | Mapped Implementation Data Type
1 | ADTS_LEDBlinkingRate | CM_LEDBlinkingRate | IDENTICAL |  |  | DC_LEDBlinkingRate | NoUnit | uint8
2 | ADTS_LEDPWMDtyCcl | CM_LEDPWMDtyCcl | IDENTICAL |  |  | DC_LEDPWMDtyCcl | NoUnit | uint8
3 | ADTS_LEDStat | CM_LEDStat | TEXTTABLE | 0 | LEDStat_Off | DC_LEDStat | NoUnit | uint8
|  | CM_LEDStat |  | 1 | LEDStat_On
|  | CM_LEDStat | TEXTTABLE | 2 | LEDStat_Blink
4 | ADTS_LEDPWMFreq | CM_LEDPWMFreq | IDENTICAL |  |  | DC_LEDPWMFreq | NoUnit | uint8
5 | ADTS_PWMHVILPWMGen | CM_PWMHVILPWMGen | IDENTICAL |  |  | DC_PWMHVILPWMGen | NoUnit | boolean
Sr. No. | Application Data Type | Data Constraint | Data Constraint Type | Minimum Value | Maximum Value
1 | ADTS_LEDBlinkingRate | DC_LEDBlinkingRate | internalconstrs_0 | 0 | 10
2 | ADTS_LEDPWMDtyCcl | DC_LEDPWMDtyCcl | internalconstrs_0 | 0 | 100
3 | ADTS_LEDPWMFreq | DC_LEDPWMFreq | internalconstrs_0 | 0 | 255
4 | ADTS_LEDStat | DC_LEDStat | internalconstrs_0 | 0 | 2
5 | ADTS_PWMHVILPWMGen | DC_PWMHVILPWMGen | internalconstrs_0 | 0 | 1

## GlbConfg
Sr. No. | Port Name | Port Type | Interface Name | Interface Type | DataElement | Application Data Type | Description
1 | GC_ActvDshgStrtTm_P | dataSenderPort | GC_ActvDshgStrtTm_PI | ParameterInterface | ADST | ADTS_ActvDshgStrtTm | ADST is the Parameter Interface which gives the timimg for Active discharge start | SS2ONUT | SS2ONUT
2 | GC_FullSOCIRdcTm_P | dataSenderPort | GC_FullSOCIRdcTm_PI | ParameterInterface | FSOCIRT | ADTS_FullSOCIRdcTm | FSOCIRT is the Parameter Interface which gives the timimg for reducing current after Full SOC | SS2ONUT | SS2ONUT
3 | GC_HVILStrtUpDlay_P | dataSenderPort | GC_HVILStrtUpDlay_PI | ParameterInterface | HVILSUD | ADTS_HVILStrtUpDlay | HVILSUD is the Parameter Interface which gives the timimg for HVIL start time delay | SS2ONUT | SS2ONUT
4 | GC_PlgAutoReLkTm_P | dataSenderPort | GC_PlgAutoReLkTm_PI | ParameterInterface | PARLT | ADTS_PlgAutoReLkTm | PARLT is the Parameter Interface which gives the Plug relock time | SS2ONUT | SS2ONUT
5 | GC_PlgLkMtrActatnTm_P | dataSenderPort | GC_PlgLkMtrActatnTm_PI | ParameterInterface | PLMAT | ADTS_PlgLkMtrActatnTm | PLMAT is the Parameter Interface which gives the Plug lock Motor actuation time
6 | GC_PlgLkSnsrErTm_P | dataSenderPort | GC_PlgLkSnsrErTm_PI | ParameterInterface | PLSET | ADTS_PlgLkSnsrErTm | PLSET is the Parameter Interface which gives the timing for Plug lock sensor error time | SS2ONUT | SS2ONUT
7 | GC_S2EmrgcyHLCDCCndsn_P | dataSenderPort | GC_S2EmrgcyHLCDCCndsn_PI | ParameterInterface | S2EHLCDCC | ADTS_S2EmrgcyHLCDCCndsn | S2EHLCDCC is the Parameter Interface which gives the Switch S2 emergency HLCDC condition | SS2ONUT | SS2ONUT
8 | GC_S2NrmlHLCCndsn_P | dataSenderPort | GC_S2NrmlHLCCndsn_PI | ParameterInterface | S2NHLCC | ADTS_S2NrmlHLCCndsn | S2NHLCC is the Parameter Interface which gives the Switch S2 normal HLCDC condition
9 | GC_ShutdownTmDCDC_P | dataSenderPort | GC_ShutdownTmDCDC_PI | ParameterInterface | STDCDCT | ADTS_ShutdownTmDCDC | STDCDCT is the Parameter Interface which gives the Shutdown time for DCDC | SS2ONUT | SS2ONUT
10 | GC_SwtS2ClsChgTm_P | dataSenderPort | GC_SwtS2ClsChgTm_PI | ParameterInterface | SS2CCT | ADTS_SwtS2ClsChgTm | SS2CCT is the Parameter Interface which gives the timing for Switch S2 closing | SS2CCT | SS2CCT
11 | GC_SwtS2OpnCPStatErTm_P | dataSenderPort | GC_SwtS2OpnCPStatErTm_PI | ParameterInterface | SS2OCPSET | ADTS_SwtS2OpnCPStatErTm | SS2OCPSET is the Parameter Interface which gives the timing for Switch S2 opening in case of CP state error | SS2OCPSET | SS2OCPSET
12 | GC_SwtS2OpnErTm_P | dataSenderPort | GC_SwtS2OpnErTm_PI | ParameterInterface | SS2OET | ADTS_SwtS2OpnErTm | SS2OET is the Parameter Interface which gives the timing for Switch S2 opening in case of error | SS2OET | SS2OET
13 | GC_SwtS2OpnNonNrmlTm_P | dataSenderPort | GC_SwtS2OpnNonNrmlTm_PI | ParameterInterface | SS2ONNT | ADTS_SwtS2OpnNonNrmlTm | SS2ONNT is the Parameter Interface which gives the timing for Switch S2 opening in case of non normal condition | SS2ONNT | SS2ONNT
14 | GC_SwtS2OpnNrmlTm_P | dataSenderPort | GC_SwtS2OpnNrmlTm_PI | ParameterInterface | SS2ONT | ADTS_SwtS2OpnNrmlTm | SS2ONT is the Parameter Interface which gives the timing for Switch S2 opening in case of normal condition | SS2ONT | SS2ONT
15 | GC_SwtS2OpnNrmlUnplgTm_P | dataSenderPort | GC_SwtS2OpnNrmlUnplgTm_PI | ParameterInterface | SS2ONUT | ADTS_SwtS2OpnNrmlUnplgTm | SS2ONUT is the Parameter Interface which gives the timing for Switch S2 opening in case of normal plug unlock | SS2ONUT | SS2ONUT
Sr. No. | Application Data Type | Compu Method | Compu Method Category | Compu Scale | Enum States | Data Constraint | Unit | Mapped Implementation Data Type
1 | ADTS_PlgAutoReLkTm | CM_PlgReLkTm | IDENTICAL |  |  | DC_PlgAutoReLkTm | NoUnit | uint16
2 | ADTS_PlgLkMtrActatnTm | CM_PlgLkMtrActatnTm | IDENTICAL |  |  | DC_PlgLkMtrActatnTm | NoUnit | uint8
3 | ADTS_PlgLkSnsrErTm | CM_PlgLkSnsrErTm | IDENTICAL |  |  | DC_PlgLkSnsrErTm | NoUnit | uint8
4 | ADTS_S2EmrgcyHLCDCCndsn | CM_S2EmrgcyHLCDCCndsn | IDENTICAL |  |  | DC_S2EmrgcyHLCDCCndsn | NoUnit | uint16
5 | ADTS_S2NrmlHLCCndsn | CM_S2NrmlHLCCndsn | IDENTICAL |  |  | DC_S2NrmlHLCCndsn | NoUnit | uint16
6 | ADTS_SwtS2ClsChgTm | CM_SwtS2ClsChgTm | IDENTICAL |  |  | DC_SwtS2ClsChgTm | NoUnit | uint16
7 | ADTS_SwtS2OpnCPStatErTm | CM_SwtS2OpnCPStatErTm | IDENTICAL |  |  | DC_SwtS2OpnCPStatErTm | NoUnit | uint16
8 | ADTS_SwtS2OpnErTm | CM_SwtS2OpnErTm | IDENTICAL |  |  | DC_SwtS2OpnErTm | NoUnit | uint16
9 | ADTS_SwtS2OpnNonNrmlTm | CM_SwtS2OpnNonNrmlTm | IDENTICAL |  |  | DC_SwtS2OpnNonNrmlTm | NoUnit | uint16
10 | ADTS_SwtS2OpnNrmlTm | CM_SwtS2OpnNrmlTm | IDENTICAL |  |  | DC_SwtS2OpnNrmlTm | NoUnit | uint16
11 | ADTS_SwtS2OpnNrmlUnplgTm | CM_SwtS2OpnNrmlUnplgTm | IDENTICAL |  |  | DC_SwtS2OpnNrmlUnplgTm | NoUnit | uint16
12 | ADTS_ActvDshgStrtTm | CM_ActvDshgStrtTm | IDENTICAL |  |  | DC_ActvDshgStrtTm | NoUnit | uint8
13 | ADTS_FullSOCIRdcTm | CM_FullSOCIRdcTm | IDENTICAL |  |  | DC_FullSOCIRdcTm | NoUnit | uint16
14 | ADTS_HVILStrtUpDlay | CM_HVILStrtUpDlay | IDENTICAL |  |  | DC_HVILStrtUpDlay | NoUnit | uint8
15 | ADTS_ShutdownTmDCDC | CM_ShutdownTmDCDC | IDENTICAL |  |  | DC_ShutdownTmDCDC | NoUnit | uint16
Sr. No. | Application Data Type | Data Constraint | Data Constraint Type | Minimum Value | Maximum Value
1 | ADTS_ActvDshgStrtTm | DC_ActvDshgStrtTm | internalconstrs_0 | 0 | 10
2 | ADTS_FullSOCIRdcTm | DC_FullSOCIRdcTm | internalconstrs_0 | 0 | 65535
3 | ADTS_ShutdownTmDCDC | DC_ShutdownTmDCDC | internalconstrs_0 | 0 | 1000
4 | ADTS_HVILStrtUpDlay | DC_HVILStrtUpDlay | internalconstrs_0 | 0 | 20
5 | ADTS_PlgAutoReLkTm | DC_PlgAutoReLkTm | internalconstrs_0 | 0 | 2000
6 | ADTS_PlgLkMtrActatnTm | DC_PlgLkMtrActatnTm | internalconstrs_0 | 0 | 100
7 | ADTS_PlgLkSnsrErTm | DC_PlgLkSnsrErTm | internalconstrs_0 | 0 | 10
8 | ADTS_S2EmrgcyHLCDCCndsn | DC_S2EmrgcyHLCDCCndsn | internalconstrs_0 | 0 | 300
9 | ADTS_S2NrmlHLCCndsn | DC_S2NrmlHLCCndsn | internalconstrs_0 | 0 | 300
10 | ADTS_SwtS2ClsChgTm | DC_SwtS2ClsChgTm | internalconstrs_0 | 0 | 300
11 | ADTS_SwtS2OpnCPStatErTm | DC_SwtS2OpnCPStatErTm | internalconstrs_0 | 0 | 300
12 | ADTS_SwtS2OpnErTm | DC_SwtS2OpnErTm | internalconstrs_0 | 0 | 300
13 | ADTS_SwtS2OpnNonNrmlTm | DC_SwtS2OpnNonNrmlTm | internalconstrs_0 | 0 | 300
14 | ADTS_SwtS2OpnNrmlTm | DC_SwtS2OpnNrmlTm | internalconstrs_0 | 0 | 300
15 | ADTS_SwtS2OpnNrmlUnplgTm | DC_SwtS2OpnNrmlUnplgTm | internalconstrs_0 | 0 | 300

## NvBlockSwc_Appl
Sr. No. | Nv Block Descriptor | Nv_RamBlock | Mapped Port Name | Port Type | Interface Name | Interface Type
1 | NV_BCBStatDrsn_BD | NV_BCBStatDrsn_RamBlock | NV_BCBStatDrsn_P | dataSenderPort | NV_BCBStatDrsn_NVD | NvDataInterface
2 | NV_CnctrTypConfg_BD | NV_CnctrTypConfg_RamBlock | NV_CnctrTypConfg_P | dataSenderPort | NV_CnctrTypConfg_NVD | NvDataInterface
3 | NV_EVSEComProto_BD | NV_EVSEComProto_RamBlock | NV_EVSEComProto_P | dataSenderPort | NV_EVSEComProto_NVD | NvDataInterface
4 | NV_LossOfComStrtgy_BD | NV_LossOfComStrtgy_RamBlock | NV_LossOfComStrtgy_P | dataSenderPort | NV_LossOfComStrtgy_NVD | NvDataInterface
5 | NV_HVILCntrlLpConfg_BD | NV_HVILCntrlLpConfg_RamBlock | NV_HVILCntrlLpConfg_P | dataSenderPort | NV_HVILCntrlLpConfg_NVD | NvDataInterface
6 | NV_SOBCConfg_BD | NV_SOBCConfg_RamBlock | NV_SOBCConfg_P | dataSenderPort | NV_SOBCConfg_NVD | NvDataInterface
7 | NV_LEDBlinkingRate_BD | NV_LEDBlinkingRate_RamBlock | NV_LEDBlinkingRate_P | dataSenderPort | NV_LEDBlinkingRate_NVD | NvDataInterface
8 | NV_LEDPWMDtyCcl_BD | NV_LEDPWMDtyCcl_RamBlock | NV_LEDPWMDtyCcl_P | dataSenderPort | NV_LEDPWMDtyCcl_NVD | NvDataInterface
9 | NV_LEDPWMFreq_BD | NV_LEDPWMFreq_RamBlock | NV_LEDPWMFreq_P | dataSenderPort | NV_LEDPWMFreq_NVD | NvDataInterface
10 | NV_SDCDCConfg_BD | NV_SDCDCConfg_RamBlock | NV_SDCDCConfg_P | dataSenderPort | NV_SDCDCConfg_NVD | NvDataInterface
11 | NV_NoCrshLnConfg_BD | NV_NoCrshLnConfg_RamBlock | NV_NoCrshLnConfg_P | dataSenderPort | NV_NoCrshLnConfg_NVD | NvDataInterface
12 | NV_PlgEnvrnmntConfg_BD | NV_PlgEnvrnmntConfg_RamBlock | NV_PlgEnvrnmntConfg_P | dataSenderPort | NV_PlgEnvrnmntConfg_NVD | NvDataInterface
Sr. No. | Port Name | Port Type | Interface Name | Interface Type | DataElement | Application Data Type | Description
1 | NV_BCBStatDrsn_P | dataSenderPort | NV_BCBStatDrsn_NVD | NvDataInterface | BCBStatDrsn_NvData | ADTS_BCBStatDrsn | BCBSD is the NvData for BCB State Duration read from NVRAM
2 | NV_CnctrTypConfg_P | dataSenderPort | NV_CnctrTypConfg_NVD | NvDataInterface | CTC_NvData | ADTS_CnctrTypConfg | CTC is the NvData for Connector type charge read from NVRAM
3 | NV_EVSEComProto_P | dataSenderPort | NV_EVSEComProto_NVD | NvDataInterface | EVSEComProto_NvData | ADTS_EVSEComProto | EVSECP is the NvData for EVSE Communication Protocol read from NVRAM
4 | NV_HVILCntrlLpConfg_P | dataSenderPort | NV_HVILCntrlLpConfg_NVD | NvDataInterface | HVILCLC_NvData | ADTS_NVHVILCntrlLpConfg | HVILCLC is the NvData for HVIL control loop configuartion read from NVRAM
5 | NV_LEDBlinkingRate_P | dataSenderPort | NV_LEDBlinkingRate_NVD | NvDataInterface | LEDBlinkingRate_NvData | ADTS_LEDBlinkingRate | LEDBlinkingRate_NvData is the NVDtata interface which gives the LED Blinking rate
6 | NV_LEDPWMDtyCcl_P | dataSenderPort | NV_LEDPWMDtyCcl_NVD | NvDataInterface | LEDPWMDtyCcl_NvData | ADTS_LEDPWMDtyCcl | LEDPWMDtyCcl_NvData is the NVDtata interface which gives the LED PWM Duty Cycle
7 | NV_LEDPWMFreq_P | dataSenderPort | NV_LEDPWMFreq_NVD | NvDataInterface | LEDPWMFreq_NvData | ADTS_LEDPWMFreq | LEDPWMFreq_NvData is the NVDtata interface which gives the LED Frequency
8 | NV_LossOfComStrtgy_P | dataSenderPort | NV_LossOfComStrtgy_NVD | NvDataInterface | LossOfComStrtgy_NvData | ADTS_LossOfComStrtgy | LOCEH is the NvData for options of Loss of communication error handling read from NVRAM | LOCEH | LOCEH
9 | NV_NoCrshLnConfg_P | dataSenderPort | NV_NoCrshLnConfg_NVD | NvDataInterface | NVNCLC_NvData | ADTS_NVNoCrshLnConfg | NVNCLC is the NvData for options of No crash line configuration read from NVRAM
10 | NV_SDCDCConfg_P | dataSenderPort | NV_SDCDCConfg_NVD | NvDataInterface | SDCDConfg_NvData | ADTS_GCSDCDCConfg | SDCDCC is the NvData for System DCDC configuration read from NVRAM
11 | NV_SOBCConfg_P | dataSenderPort | NV_SOBCConfg_NVD | NvDataInterface | SOBCConfg_NvData | ADTS_GCSOBCConfg | SOBCC is the NvData for System OBC configuration read from NVRAM
12 | NV_PlgEnvrnmntConfg_P | dataSenderPort | NV_PlgEnvrnmntConfg_NVD | NvDataInterface | PlgEnvrnmntConfg_NvData | ADTS_PlgEnvrnmntConfg | PlgEnvrnmntConfg_NvData is the NvData for plug enviornment configuration read from NVRAM
Sr. No. | Application Data Type | Compu Method | Compu Method Category | Compu Scale | Enum States | Data Constraint | Unit | Mapped Implementation Data Type
1 | ADTS_BCBStatDrsn | CM_BCBStatDrsn | IDENTICAL |  |  | DC_BCBStatDrsn | NoUnit | uint8
2 | ADTS_CnctrTypConfg | CM_CnctrTypConfg | TEXTTABLE | 0 | CnctrTyp_NotApplicable | DC_CnctrTypConfg | NoUnit | uint8
|  | CM_CnctrTypConfg |  | 1 | CnctrTyp_Type1
|  | CM_CnctrTypConfg |  | 2 | CnctrTyp_Type2orType3
3 | ADTS_EVSEComProto | CM_EVSEComProto | TEXTTABLE | 0 | No_Com | DC_EVSEComProto | NoUnit | uint8
|  | CM_EVSEComProto |  | 1 | ISO15118
|  |  |  | 2 | IEC61851
|  | CM_EVSEComProto |  | 3 | ISO15118ANDIEC61851
|  |  |  | 4 | SAEJ1772
|  | CM_EVSEComProto |  | 5 | GBT27930
|  | CM_EVSEComProto |  | 6 | CHAdeMO
|  | CM_EVSEComProto |  | 7 | GBT18487
|  | CM_EVSEComProto |  | 8 | GBT27930ANDGBT18487
|  | CM_EVSEComProto |  | 9 | SAEJ1772ANDCHAdeMO
4 | ADTS_GCSOBCConfg | CM_GCSOBCConfg | TEXTTABLE | 0 | OneOBC | DC_GCSOBCConfg | NoUnit | uint8
|  | CM_GCSOBCConfg |  | 1 | TwoOBCSeries
|  | CM_GCSOBCConfg |  | 2 | TwoOBCParallel
|  | CM_GCSOBCConfg |  | 3 | FourOBCSeries
|  | CM_GCSOBCConfg |  | 4 | FourOBCParallel
|  | CM_GCSOBCConfg |  | 5 | ZeroOBC
|  | CM_GCSOBCConfg | TEXTTABLE | 6 | InvalidData | DC_GCSOBCConfg | NoUnit | uint8
5 | ADTS_LossOfComErHndlg | CM_LossOfComErHndlg | TEXTTABLE | 0 | LossOfComErHndlg_OptionB | DC_LossOfComStrtgy | NoUnit | uint8
|  | CM_LossOfComErHndlg | TEXTTABLE | 1 | LossOfComErHndlg_OptionA | DC_LossOfComStrtgy | NoUnit | uint8
6 | ADTS_LEDBlinkingRate | CM_LEDBlinkingRate | IDENTICAL |  |  | DC_LEDBlinkingRate | NoUnit | uint8
7 | ADTS_LEDPWMDtyCcl | CM_LEDPWMDtyCcl | IDENTICAL |  |  | DC_LEDPWMDtyCcl | NoUnit | uint8
8 | ADTS_LEDPWMFreq | CM_LEDPWMFreq | IDENTICAL |  |  | DC_LEDPWMFreq | NoUnit | uint8
9 | ADTS_NVHVILCntrlLpConfg | CM_NVHVILCntrlLpConfg | TEXTTABLE | 4 | NVHVILCntrlLpConfg_VoltagePWMControlLoop_WithOp | DC_NVHVILCntrlLpConfg | NoUnit | uint8
|  | CM_NVHVILCntrlLpConfg |  | 0 | NVHVILCntrlLpConfg_CurrentSensorControlLoop
|  | CM_NVHVILCntrlLpConfg |  | 1 | NVHVILCntrlLpConfg_CurrentGeneratorControlLoop
|  | CM_NVHVILCntrlLpConfg |  | 2 | NVHVILCntrlLpConfg_CurrentPWMControlLoop
|  | CM_NVHVILCntrlLpConfg |  | 3 | NVHVILCntrlLpConfg_VoltagePWMControlLoop_WithoutOp
10 | ADTS_NVNoCrshLnConfg | CM_NVNoCrshLnConfg | TEXTTABLE | 3 | NVNoCrshLnConfg_ComplexPWM | DC_NVNoCrshLnConfg | NoUnit | uint8
|  | CM_NVNoCrshLnConfg |  | 0 | NVNoCrshLnConfg_NoLine
|  | CM_NVNoCrshLnConfg |  | 1 | NVNoCrshLnConfg_Digital
|  | CM_NVNoCrshLnConfg |  | 2 | NVNoCrshLnConfg_PWM
11 | ADTS_GCSDCDCConfg | CM_GCSDCDCConfg | TEXTTABLE | 2 | TwoDCDC | DC_GCSDCDCConfg | NoUnit | uint8
|  | CM_GCSDCDCConfg |  | 0 | ZeroDCDC
|  | CM_GCSDCDCConfg |  | 1 | OneDCDC
|  | CM_GCSDCDCConfg |  | 3 | ThreeDCDC
|  | CM_GCSDCDCConfg |  | 4 | FourDCDC
|  | CM_GCSDCDCConfg |  | 5 | InvalidDataDCDC
12 | ADTS_PlgEnvrnmntConfg | CM_PlgEnvrnmntConfg | BITFIELD_TEXTTABLE | 0 | NoActuatorAndSensor | DC_PlgEnvrnmntConfg | NoUnit | uint16
2 |  |  |  | 1 | PlugLockActuatorActivated | DC_PlgEnvrnmntConfg | NoUnit | uint16
4 |  |  |  | 2 | PlugLockPositionSensorActivated | DC_PlgEnvrnmntConfg | NoUnit | uint16
6 |  |  |  | 4 | PlugTempratureSensor1Activated | DC_PlgEnvrnmntConfg | NoUnit | uint16
8 |  |  |  | 8 | PlugTempratureSensor2Activated | DC_PlgEnvrnmntConfg | NoUnit | uint16
10 |  |  |  | 16 | PlugTempratureSensor3Activated | DC_PlgEnvrnmntConfg | NoUnit | uint16
12 |  |  |  | 32 | PlugTempratureSensor4Activated | DC_PlgEnvrnmntConfg | NoUnit | uint16
14 |  |  |  | 64 | PlugTempratureSensor5Activated | DC_PlgEnvrnmntConfg | NoUnit | uint16
16 |  |  |  | 128 | PlugTempratureSensor6Activated | DC_PlgEnvrnmntConfg | NoUnit | uint16
Sr. No. | Application Data Type | Data Constraint | Data Constraint Type | Minimum Value | Maximum Value
1 | ADTS_BCBStatDrsn | DC_BCBStatDrsn | internalconstrs_0 | 20 | 40
2 | ADTS_CnctrTypConfg | DC_CnctrTypConfg | internalconstrs_0 | 0 | 2
3 | ADTS_EVSEComProto | DC_EVSEComProto | internalconstrs_0 | 0 | 9
4 | ADTS_GCSDCDCConfg | DC_GCSDCDCConfg | internalconstrs_0 | 0 | 5
5 | ADTS_GCSOBCConfg | DC_GCSOBCConfg | internalconstrs_0 | 0 | 6
6 | ADTS_LEDBlinkingRate | DC_LEDBlinkingRate | internalconstrs_0 | 0 | 10
7 | ADTS_LEDPWMDtyCcl | DC_LEDPWMDtyCcl | internalconstrs_0 | 0 | 100
8 | ADTS_LEDPWMFreq | DC_LEDPWMFreq | internalconstrs_0 | 0 | 255
9 | ADTS_LossOfComStrtgy | DC_LossOfComStrtgy | internalconstrs_0 | 0 | 1
10 | ADTS_NVHVILCntrlLpConfg | DC_NVHVILCntrlLpConfg | internalconstrs_0 | 0 | 4
11 | ADTS_NVNoCrshLnConfg | DC_NVNoCrshLnConfg | internalconstrs_0 | 0 | 3
12 | ADTS_PlgEnvrnmntConfg | DC_PlgEnvrnmntConfg | internalconstrs_0 | 0 | 128

## NvBlockSwc_V2G
Sr. No. | Nv Block Descriptor | Nv_RamBlock | Mapped P Port Name | Port Type | Mapped R Port Name | Port Type | Interface Name | Interface Type
1 | NV_CntrctCrtfct_RamBlock | NV_CntrctCrtfct_BD | NV_CntrctCrtfct_P | dataSenderPort | NV_CntrctCrtfct_R | dataReceiverPort | NV_CntrctCrtfct_NVD | NvDataInterface
2 | NV_CntrctCrtfctLnth_RamBlock | NV_CntrctCrtfctLnth_BD | NV_CntrctCrtfctLnth_P | dataSenderPort | NV_CntrctCrtfctLnth_R | dataReceiverPort | NV_CntrctCrtfctLnth_NVD | NvDataInterface
3 | NV_CntrctCrtfctPrvtKey_RamBlock | NV_CntrctCrtfctPrvtKey_BD | NV_CntrctCrtfctPrvtKey_P | dataSenderPort | NV_CntrctCrtfctPrvtKey_R | dataReceiverPort | NV_CntrctCrtfctPrvtKey_NVD | NvDataInterface
4 | NV_CntrctSubCrtfct1_RamBlock | NV_CntrctSubCrtfct1_BD | NV_CntrctSubCrtfct1_P | dataSenderPort | NV_CntrctSubCrtfct1_R | dataReceiverPort | NV_CntrctSubCrtfct1_NVD | NvDataInterface
5 | NV_CntrctSubCrtfct1Lnth_RamBlock | NV_CntrctSubCrtfct1Lnth_BD | NV_CntrctSubCrtfct1Lnth_P | dataSenderPort | NV_CntrctSubCrtfct1Lnth_R | dataReceiverPort | NV_CntrctSubCrtfct1Lnth_NVD | NvDataInterface
6 | NV_CntrctSubCrtfct2_RamBlock | NV_CntrctSubCrtfct2_BD | NV_CntrctSubCrtfct2_P | dataSenderPort | NV_CntrctSubCrtfct2_R | dataReceiverPort | NV_CntrctSubCrtfct2_NVD | NvDataInterface
7 | NV_CntrctSubCrtfct2Lnth_RamBlock | NV_CntrctSubCrtfct2Lnth_BD | NV_CntrctSubCrtfct2Lnth_P | dataSenderPort | NV_CntrctSubCrtfct2Lnth_R | dataReceiverPort | NV_CntrctSubCrtfct2Lnth_NVD | NvDataInterface
8 | NV_EMAID_RamBlock | NV_EMAID_BD | NV_EMAID_P | dataSenderPort | NV_EMAID_R | dataReceiverPort | NV_EMAID_NVD | NvDataInterface
9 | NV_EMAIDLnth_RamBlock | NV_EMAIDLnth_BD | NV_EMAIDLnth_P | dataSenderPort | NV_EMAIDLnth_R | dataReceiverPort | NV_EMAIDLnth_NVD | NvDataInterface
10 | NV_MORootCrtfct_RamBlock | NV_MORootCrtfct_BD | NV_MORootCrtfct_P | dataSenderPort | NV_MORootCrtfct_R | dataReceiverPort | NV_MORootCrtfct_NVD | NvDataInterface
11 | NV_MORootCrtfctLnth_RamBlock | NV_MORootCrtfctLnth_BD | NV_MORootCrtfctLnth_P | dataSenderPort | NV_MORootCrtfctLnth_R | dataReceiverPort | NV_MORootCrtfctLnth_NVD | NvDataInterface
12 | NV_OEMPrvsngCrtfct_RamBlock | NV_OEMPrvsngCrtfct_BD | NV_OEMPrvsngCrtfct_P | dataSenderPort | NV_OEMPrvsngCrtfct_R | dataReceiverPort | NV_OEMPrvsngCrtfct_NVD | NvDataInterface
13 | NV_OEMPrvsngCrtfctLnth_RamBlock | NV_OEMPrvsngCrtfctLnth_BD | NV_OEMPrvsngCrtfctLnth_P | dataSenderPort | NV_OEMPrvsngCrtfctLnth_R | dataReceiverPort | NV_OEMPrvsngCrtfctLnth_NVD | NvDataInterface
14 | NV_OEMPrvsngCrtfctPrvtKey_RamBlock | NV_OEMPrvsngCrtfctPrvtKey_BD | NV_OEMPrvsngCrtfctPrvtKey_P | dataSenderPort | NV_OEMPrvsngCrtfctPrvtKey_R | dataReceiverPort | NV_OEMPrvsngCrtfctPrvtKey_NVD | NvDataInterface
15 | NV_OEMPrvsngSubCrtfct1_RamBlock | NV_OEMPrvsngSubCrtfct1_BD | NV_OEMPrvsngSubCrtfct1_P | dataSenderPort | NV_OEMPrvsngSubCrtfct1_R | dataReceiverPort | NV_OEMPrvsngSubCrtfct1_NVD | NvDataInterface
16 | NV_OEMPrvsngSubCrtfct1Lnth_RamBlock | NV_OEMPrvsngSubCrtfct1Lnth_BD | NV_OEMPrvsngSubCrtfct1Lnth_P | dataSenderPort | NV_OEMPrvsngSubCrtfct1Lnth_R | dataReceiverPort | NV_OEMPrvsngSubCrtfct1Lnth_NVD | NvDataInterface
17 | NV_OEMPrvsngSubCrtfct2_RamBlock | NV_OEMPrvsngSubCrtfct2_BD | NV_OEMPrvsngSubCrtfct2_P | dataSenderPort | NV_OEMPrvsngSubCrtfct2_R | dataReceiverPort | NV_OEMPrvsngSubCrtfct2_NVD | NvDataInterface
18 | NV_OEMPrvsngSubCrtfct2Lnth_RamBlock | NV_OEMPrvsngSubCrtfct2Lnth_BD | NV_OEMPrvsngSubCrtfct2Lnth_P | dataSenderPort | NV_OEMPrvsngSubCrtfct2Lnth_R | dataReceiverPort | NV_OEMPrvsngSubCrtfct2Lnth_NVD | NvDataInterface
19 | NV_OEMRootCrtfct_RamBlock | NV_OEMRootCrtfct_BD | NV_OEMRootCrtfct_P | dataSenderPort | NV_OEMRootCrtfct_R | dataReceiverPort | NV_OEMRootCrtfct_NVD | NvDataInterface
20 | NV_OEMRootCrtfctLnth_RamBlock | NV_OEMRootCrtfctLnth_BD | NV_OEMRootCrtfctLnth_P | dataSenderPort | NV_OEMRootCrtfctLnth_R | dataReceiverPort | NV_OEMRootCrtfctLnth_NVD | NvDataInterface
21 | NV_V2GRootCrtfct_RamBlock | NV_V2GRootCrtfct_BD | NV_V2GRootCrtfct_P | dataSenderPort | NV_V2GRootCrtfct_R | dataReceiverPort | NV_V2GRootCrtfct_NVD | NvDataInterface
22 | NV_V2GRootCrtfctLnth_RamBlock | NV_V2GRootCrtfctLnth_BD | NV_V2GRootCrtfctLnth_P | dataSenderPort | NV_V2GRootCrtfctLnth_R | dataReceiverPort | NV_V2GRootCrtfctLnth_NVD | NvDataInterface
Sr. No. | Port Name | Port Type | Interface Name | Interface Type | DataElement | Application Data Type | Description
1 | NV_CntrctCrtfct_P | dataSenderPort | NV_CntrctCrtfct_NVD | NvDataInterface | CC_NvData | ADTA_CntrctCrtfct | CC_NvData is the NV data for Contract Certificate which reads from and writes to NVRAM
2 | NV_CntrctCrtfctLnth_P | dataSenderPort | NV_CntrctCrtfctLnth_NVD | NvDataInterface | CCL_NvData | ADTS_CntrctCrtfctLnth | CCL_NvData is the NV data for Length of Contract Certificate which reads from and writes to NVRAM
3 | NV_CntrctCrtfctPrvtKey_P | dataSenderPort | NV_CntrctCrtfctPrvtKey_NVD | NvDataInterface | CCPK_NvData | ADTA_CntrctCrtfctPrvtKey | CCPK_NvData is the NV data for Contract Certificate Private Key which reads from and writes to NVRAM
4 | NV_CntrctSubCrtfct1_P | dataSenderPort | NV_CntrctSubCrtfct1_NVD | NvDataInterface | CSC1_NvData | ADTA_CntrctSubCrtfct1 | CSC1_NvData is the NV data for Contract Sub Certificate 1 which reads from and writes to NVRAM
5 | NV_CntrctSubCrtfct1Lnth_P | dataSenderPort | NV_CntrctSubCrtfct1Lnth_NVD | NvDataInterface | CSC1L_NvData | ADTS_CntrctSubCrtfct1Lnth | CSC1L_NvData is the NV data for length of Contract Sub Certificate 1 which reads from and writes to NVRAM
6 | NV_CntrctSubCrtfct2_P | dataSenderPort | NV_CntrctSubCrtfct2_NVD | NvDataInterface | CSC2_NvData | ADTA_CntrctSubCrtfct2 | CSC2_NvData is the NV data for Contract Sub Certificate 2 which reads from and writes to NVRAM
7 | NV_CntrctSubCrtfct2Lnth_P | dataSenderPort | NV_CntrctSubCrtfct2Lnth_NVD | NvDataInterface | CSC2L_NvData | ADTS_CntrctSubCrtfct2Lnth | CSC2L_NvData is the NV data for length of Contract Sub Certificate 2 which reads from and writes to NVRAM
8 | NV_EMAID_P | dataSenderPort | NV_EMAID_NVD | NvDataInterface | EMAID_NvData | ADTA_EMAID | EMAID_NvData is which reads from and writes to NVRAM
9 | NV_EMAIDLnth_P | dataSenderPort | NV_EMAIDLnth_NVD | NvDataInterface | EMAIDL_NvData | ADTS_EMAIDLnth | EMAIDL_NvData is the NV data for length of EMAID which reads from and writes to NVRAM
10 | NV_MORootCrtfct_P | dataSenderPort | NV_MORootCrtfct_NVD | NvDataInterface | MORC_NvData | ADTA_MORootCrtfct | MORC_NvData is the NV data for MO Root Certificate which reads from and writes to NVRAM
11 | NV_MORootCrtfctLnth_P | dataSenderPort | NV_MORootCrtfctLnth_NVD | NvDataInterface | MORCL_NvData | ADTS_MORootCrtfctLnth | MORCL_NvData is the NV data for the length of MO Root Certificate which reads from and writes to NVRAM
12 | NV_OEMPrvsngCrtfct_P | dataSenderPort | NV_OEMPrvsngCrtfct_NVD | NvDataInterface | OEMPC_NvData | ADTA_OEMPrvsngCrtfct | OEMPC_NvData is the NV data for OEM Provisioning Certificate which reads from and writes to NVRAM
13 | NV_OEMPrvsngCrtfctLnth_P | dataSenderPort | NV_OEMPrvsngCrtfctLnth_NVD | NvDataInterface | OEMPCL_NvData | ADTS_OEMPrvsngCrtfctLnth | OEMPCL_NvData is the NV data for the length of OEM Provisioning Certificate which reads from and writes to NVRAM
14 | NV_OEMPrvsngCrtfctPrvtKey_P | dataSenderPort | NV_OEMPrvsngCrtfctPrvtKey_PR | NvDataInterface | OEMPCPK_NvData | ADTA_OEMPrvsngCrtfctPrvtKey | OEMPCPK_NvData is the NV data for OEM Provisioning Certificate Private Key which reads from and writes to NVRAM
15 | NV_OEMPrvsngSubCrtfct1_P | dataSenderPort | NV_OEMPrvsngSubCrtfct1_NVD | NvDataInterface | OEMPSC1_NvData | ADTA_OEMPrvsngSubCrtfct1 | OEMPSC1_NvData is the NV data for OEM Provisioning Sub Certificate 1 which reads from and writes to NVRAM
16 | NV_OEMPrvsngSubCrtfct1Lnth_P | dataSenderPort | NV_OEMPrvsngSubCrtfct1Lnth_NVD | NvDataInterface | OEMPSC1L_NvData | ADTS_OEMPrvsngSubCrtfct1Lnth | OEMPSC1L_NvData is the NV data for length of OEM Provisioning Sub Certificate 1 which reads from and writes to NVRAM
17 | NV_OEMPrvsngSubCrtfct2_P | dataSenderPort | NV_OEMPrvsngSubCrtfct2_NVD | NvDataInterface | OEMPSC2_NvData | ADTA_OEMPrvsngSubCrtfct2 | OEMPSC2_NvData is the NV data for OEM Provisioning Sub Certificate 2 which reads from and writes to NVRAM
18 | NV_OEMPrvsngSubCrtfct2Lnth_P | dataSenderPort | NV_OEMPrvsngSubCrtfct2Lnth_NVD | NvDataInterface | OEMPSC2L_NvData | ADTS_OEMPrvsngSubCrtfct2Lnth | OEMPSC2L_NvData is the NV data for length of OEM Provisioning Sub Certificate 2 which reads from and writes to NVRAM
19 | NV_OEMRootCrtfct_P | dataSenderPort | NV_OEMRootCrtfct_NVD | NvDataInterface | OEMRC_NvData | ADTA_OEMRootCrtfct | OEMRC_NvData is the NV data for OEM Root Certificate which reads from and writes to NVRAM
20 | NV_OEMRootCrtfctLnth_P | dataSenderPort | NV_OEMRootCrtfctLnth_NVD | NvDataInterface | OEMRCL_NvData | ADTS_OEMRootCrtfctLnth | OEMRCL_NvData is the NV data for length of OEM Root Certificate which reads from and writes to NVRAM
21 | NV_V2GRootCrtfct_P | dataSenderPort | NV_V2GRootCrtfct_NVD | NvDataInterface | V2GRC_NvData | ADTA_V2GRootCrtfct | V2GRC_NvData is the NV data for V2G Root Certificate which reads from and writes to NVRAM
22 | NV_V2GRootCrtfctLnth_P | dataSenderPort | NV_V2GRootCrtfctLnth_NVD | NvDataInterface | V2GRCL_NvData | ADTS_V2GRootCrtfctLnth | V2GRCL_NvData is the NV data for length of V2G Root Certificate which reads from and writes to NVRAM
23 | V2G_CntrctCrtfct_R | dataReceiverPort | NV_CntrctCrtfct_NVD | NvDataInterface | CC_NvData | ADTA_CntrctCrtfct | CC_NvData is the NV data for Contract Certificate which reads from and writes to NVRAM
24 | V2G_CntrctCrtfctLnth_R | dataReceiverPort | NV_CntrctCrtfctLnth_NVD | NvDataInterface | CCL_NvData | ADTS_CntrctCrtfctLnth | CCL_NvData is the NV data for Length of Contract Certificate which reads from and writes to NVRAM
25 | V2G_CntrctCrtfctPrvtKey_R | dataReceiverPort | NV_CntrctCrtfctPrvtKey_NVD | NvDataInterface | CCPK_NvData | ADTA_CntrctCrtfctPrvtKey | CCPK_NvData is the NV data for Contract Certificate Private Key which reads from and writes to NVRAM
26 | V2G_CntrctSubCrtfct1_R | dataReceiverPort | NV_CntrctSubCrtfct1_NVD | NvDataInterface | CSC1_NvData | ADTA_CntrctSubCrtfct1 | CSC1_NvData is the NV data for Contract Sub Certificate 1 which reads from and writes to NVRAM
27 | V2G_CntrctSubCrtfct1Lnth_R | dataReceiverPort | NV_CntrctSubCrtfct1Lnth_NVD | NvDataInterface | CSC1L_NvData | ADTS_CntrctSubCrtfct1Lnth | CSC1L_NvData is the NV data for length of Contract Sub Certificate 1 which reads from and writes to NVRAM
28 | V2G_CntrctSubCrtfct2_R | dataReceiverPort | NV_CntrctSubCrtfct2_NVD | NvDataInterface | CSC2_NvData | ADTA_CntrctSubCrtfct2 | CSC2_NvData is the NV data for Contract Sub Certificate 2 which reads from and writes to NVRAM
29 | V2G_CntrctSubCrtfct2Lnth_R | dataReceiverPort | NV_CntrctSubCrtfct2Lnth_NVD | NvDataInterface | CSC2L_NvData | ADTS_CntrctSubCrtfct2Lnth | CSC2L_NvData is the NV data for length of Contract Sub Certificate 2 which reads from and writes to NVRAM
30 | V2G_EMAID_R | dataReceiverPort | NV_EMAID_NVD | NvDataInterface | EMAID_NvData | ADTA_EMAID | EMAID_NvData is which reads from and writes to NVRAM
31 | V2G_EMAIDLnth_R | dataReceiverPort | NV_EMAIDLnth_NVD | NvDataInterface | EMAIDL_NvData | ADTS_EMAIDLnth | EMAIDL_NvData is the NV data for length of EMAID which reads from and writes to NVRAM
32 | V2G_MORootCrtfct_R | dataReceiverPort | NV_MORootCrtfct_NVD | NvDataInterface | MORC_NvData | ADTA_MORootCrtfct | MORC_NvData is the NV data for MO Root Certificate which reads from and writes to NVRAM
33 | V2G_MORootCrtfctLnth_R | dataReceiverPort | NV_MORootCrtfctLnth_NVD | NvDataInterface | MORCL_NvData | ADTS_MORootCrtfctLnth | MORCL_NvData is the NV data for the length of MO Root Certificate which reads from and writes to NVRAM
34 | V2G_OEMPrvsngCrtfct_R | dataReceiverPort | NV_OEMPrvsngCrtfct_NVD | NvDataInterface | OEMPC_NvData | ADTA_OEMPrvsngCrtfct | OEMPC_NvData is the NV data for OEM Provisioning Certificate which reads from and writes to NVRAM
35 | V2G_OEMPrvsngCrtfctLnth_R | dataReceiverPort | NV_OEMPrvsngCrtfctLnth_NVD | NvDataInterface | OEMPCL_NvData | ADTS_OEMPrvsngCrtfctLnth | OEMPCL_NvData is the NV data for the length of OEM Provisioning Certificate which reads from and writes to NVRAM
36 | V2G_OEMPrvsngCrtfctPrvtKey_R | dataReceiverPort | NV_OEMPrvsngCrtfctPrvtKey_PR | NvDataInterface | OEMPCPK_NvData | ADTA_OEMPrvsngCrtfctPrvtKey | OEMPCPK_NvData is the NV data for OEM Provisioning Certificate Private Key which reads from and writes to NVRAM
37 | V2G_OEMPrvsngSubCrtfct1_R | dataReceiverPort | NV_OEMPrvsngSubCrtfct1_NVD | NvDataInterface | OEMPSC1_NvData | ADTA_OEMPrvsngSubCrtfct1 | OEMPSC1_NvData is the NV data for OEM Provisioning Sub Certificate 1 which reads from and writes to NVRAM
38 | V2G_OEMPrvsngSubCrtfct1Lnth_R | dataReceiverPort | NV_OEMPrvsngSubCrtfct1Lnth_NVD | NvDataInterface | OEMPSC1L_NvData | ADTS_OEMPrvsngSubCrtfct1Lnth | OEMPSC1L_NvData is the NV data for length of OEM Provisioning Sub Certificate 1 which reads from and writes to NVRAM
39 | V2G_OEMPrvsngSubCrtfct2_R | dataReceiverPort | NV_OEMPrvsngSubCrtfct2_NVD | NvDataInterface | OEMPSC2_NvData | ADTA_OEMPrvsngSubCrtfct2 | OEMPSC2_NvData is the NV data for OEM Provisioning Sub Certificate 2 which reads from and writes to NVRAM
40 | V2G_OEMPrvsngSubCrtfct2Lnth_R | dataReceiverPort | NV_OEMPrvsngSubCrtfct2Lnth_NVD | NvDataInterface | OEMPSC2L_NvData | ADTS_OEMPrvsngSubCrtfct2Lnth | OEMPSC2L_NvData is the NV data for length of OEM Provisioning Sub Certificate 2 which reads from and writes to NVRAM
41 | V2G_OEMRootCrtfct_R | dataReceiverPort | NV_OEMRootCrtfct_NVD | NvDataInterface | OEMRC_NvData | ADTA_OEMRootCrtfct | OEMRC_NvData is the NV data for OEM Root Certificate which reads from and writes to NVRAM
42 | V2G_OEMRootCrtfctLnth_R | dataReceiverPort | NV_OEMRootCrtfctLnth_NVD | NvDataInterface | OEMRCL_NvData | ADTS_OEMRootCrtfctLnth | OEMRCL_NvData is the NV data for length of OEM Root Certificate which reads from and writes to NVRAM
43 | V2G_V2GRootCrtfct_R | dataReceiverPort | NV_V2GRootCrtfct_NVD | NvDataInterface | V2GRC_NvData | ADTA_V2GRootCrtfct | V2GRC_NvData is the NV data for V2G Root Certificate which reads from and writes to NVRAM
44 | V2G_V2GRootCrtfctLnth_R | dataReceiverPort | NV_V2GRootCrtfctLnth_NVD | NvDataInterface | V2GRCL_NvData | ADTS_V2GRootCrtfctLnth | V2GRCL_NvData is the NV data for length of V2G Root Certificate which reads from and writes to NVRAM
Sr. No. | Application Data Type | Compu Method | Compu Method Category | Compu Scale | Enum States | Data Constraint | Unit | Mapped Implementation Data Type
1 | ADTS_CntrctCrtfct | CM_CntrctCrtfct | IDENTICAL |  |  | DC_CntrctCrtfct | NoUnit | uint8
2 | ADTS_CntrctCrtfctLnth | CM_CntrctCrtfctLnth | IDENTICAL |  |  | DC_CntrctCrtfctLnth | NoUnit | uint16
3 | ADTS_CntrctCrtfctPrvtKey | CM_CntrctCrtfctPrvtKey | IDENTICAL |  |  | DC_CntrctCrtfctPrvtKey | NoUnit | uint8
4 | ADTS_CntrctSubCrtfct1 | CM_CntrctSubCrtfct1 | IDENTICAL |  |  | DC_CntrctSubCrtfct1 | NoUnit | uint8
5 | ADTS_CntrctSubCrtfct1Lnth | CM_CntrctSubCrtfct1Lnth | IDENTICAL |  |  | DC_CntrctSubCrtfct1Lnth | NoUnit | uint16
6 | ADTS_CntrctSubCrtfct2 | CM_CntrctSubCrtfct2 | IDENTICAL |  |  | DC_CntrctSubCrtfct2 | NoUnit | uint8
7 | ADTS_CntrctSubCrtfct2Lnth | CM_CntrctSubCrtfct2Lnth | IDENTICAL |  |  | DC_CntrctSubCrtfct2Lnth | NoUnit | uint16
8 | ADTS_EMAID | CM_EMAID | IDENTICAL |  |  | DC_EMAID | NoUnit | uint8
9 | ADTS_EMAIDLnth | CM_EMAIDLnth | IDENTICAL |  |  | DC_EMAIDLnth | NoUnit | uint8
10 | ADTS_MORootCrtfct | CM_MORootCrtfct | IDENTICAL |  |  | DC_MORootCrtfct | NoUnit | uint8
11 | ADTS_MORootCrtfctLnth | CM_MORootCrtfctLnth | IDENTICAL |  |  | DC_MORootCrtfctLnth | NoUnit | uint16
12 | ADTS_OEMPrvsngCrtfct | CM_OEMPrvsngCrtfct | IDENTICAL |  |  | DC_OEMPrvsngCrtfct | NoUnit | uint8
13 | ADTS_OEMPrvsngCrtfctLnth | CM_OEMPrvsngCrtfctLnth | IDENTICAL |  |  | DC_OEMPrvsngCrtfctLnth | NoUnit | uint16
14 | ADTS_OEMPrvsngCrtfctPrvtKey | CM_OEMPrvsngCrtfctPrvtKey | IDENTICAL |  |  | DC_OEMPrvsngCrtfctPrvtKey | NoUnit | uint8
15 | ADTS_OEMPrvsngSubCrtfct1 | CM_OEMPrvsngSubCrtfct1 | IDENTICAL |  |  | DC_OEMPrvsngSubCrtfct1 | NoUnit | uint8
16 | ADTS_OEMPrvsngSubCrtfct1Lnth | CM_OEMPrvsngSubCrtfct1Lnth | IDENTICAL |  |  | DC_OEMPrvsngSubCrtfct1Lnth | NoUnit | uint16
17 | ADTS_OEMPrvsngSubCrtfct2 | CM_OEMPrvsngSubCrtfct2 | IDENTICAL |  |  | DC_OEMPrvsngSubCrtfct2 | NoUnit | uint8
18 | ADTS_OEMPrvsngSubCrtfct2Lnth | CM_OEMPrvsngSubCrtfct2Lnth | IDENTICAL |  |  | DC_OEMPrvsngSubCrtfct2Lnth | NoUnit | uint16
19 | ADTS_OEMRootCrtfct | CM_OEMRootCrtfct | IDENTICAL |  |  | DC_OEMRootCrtfct | NoUnit | uint8
20 | ADTS_OEMRootCrtfctLnth | CM_OEMRootCrtfctLnth | IDENTICAL |  |  | DC_OEMRootCrtfctLnth | NoUnit | uint16
21 | ADTS_V2GRootCrtfct | CM_V2GRootCrtfct | IDENTICAL |  |  | DC_V2GRootCrtfct | NoUnit | uint8
22 | ADTS_V2GRootCrtfctLnth | CM_V2GRootCrtfctLnth | IDENTICAL |  |  | DC_V2GRootCrtfctLnth | NoUnit | uint16
Sr. No. | Application Data Type | Data Constraint | Data Constraint Type | Minimum Value | Maximum Value
1 | ADTS_CntrctCrtfct | DC_CntrctCrtfct | internalconstrs_0 | 0 | 255
2 | ADTS_CntrctCrtfctLnth | DC_CntrctCrtfctLnth | internalconstrs_0 | 0 | 800
3 | ADTS_CntrctCrtfctPrvtKey | DC_CntrctCrtfctPrvtKey | internalconstrs_0 | 0 | 32
4 | ADTS_CntrctSubCrtfct1 | DC_CntrctSubCrtfct1 | internalconstrs_0 | 0 | 255
5 | ADTS_CntrctSubCrtfct1Lnth | DC_CntrctSubCrtfct1Lnth | internalconstrs_0 | 0 | 800
6 | ADTS_CntrctSubCrtfct2 | DC_CntrctSubCrtfct2 | internalconstrs_0 | 0 | 255
7 | ADTS_CntrctSubCrtfct2Lnth | DC_CntrctSubCrtfct2Lnth | internalconstrs_0 | 0 | 800
8 | ADTS_EMAID | DC_EMAID | internalconstrs_0 | 0 | 15
9 | ADTS_EMAIDLnth | DC_EMAIDLnth | internalconstrs_0 | 0 | 15
10 | ADTS_MORootCrtfct | DC_MORootCrtfct | internalconstrs_0 | 0 | 255
11 | ADTS_MORootCrtfctLnth | DC_MORootCrtfctLnth | internalconstrs_0 | 0 | 800
12 | ADTS_OEMPrvsngCrtfct | DC_OEMPrvsngCrtfct | internalconstrs_0 | 0 | 255
13 | ADTS_OEMPrvsngCrtfctLnth | DC_OEMPrvsngCrtfctLnth | internalconstrs_0 | 0 | 800
14 | ADTS_OEMPrvsngCrtfctPrvtKey | DC_OEMPrvsngCrtfctPrvtKey | internalconstrs_0 | 0 | 32
15 | ADTS_OEMPrvsngSubCrtfct1 | DC_OEMPrvsngSubCrtfct1 | internalconstrs_0 | 0 | 255
16 | ADTS_OEMPrvsngSubCrtfct1Lnth | DC_OEMPrvsngSubCrtfct1Lnth | internalconstrs_0 | 0 | 800
17 | ADTS_OEMPrvsngSubCrtfct2 | DC_OEMPrvsngSubCrtfct2 | internalconstrs_0 | 0 | 255
18 | ADTS_OEMPrvsngSubCrtfct2Lnth | DC_OEMPrvsngSubCrtfct2Lnth | internalconstrs_0 | 0 | 800
19 | ADTS_OEMRootCrtfct | DC_OEMRootCrtfct | internalconstrs_0 | 0 | 255
20 | ADTS_OEMRootCrtfctLnth | DC_OEMRootCrtfctLnth | internalconstrs_0 | 0 | 800
21 | ADTS_V2GRootCrtfct | DC_V2GRootCrtfct | internalconstrs_0 | 0 | 255
22 | ADTS_V2GRootCrtfctLnth | DC_V2GRootCrtfctLnth | internalconstrs_0 | 0 | 800

## InProc_ADC
Sr. No. | Internal Behavior | Runnable | RTE Event | Event Type
1 | IB_InProc_ADC | InProc_ADC_Init | InProc_ADC_InitEvent | InitEvent
2 |  | Rnbl_InProc_ADC | InProc_ADC10ms | TimingEvent
Sr. No. | Port Name | Port Type | Interface Name | Interface Type | Operation | Argument | DataElement | Application Data Type | Description
1 | ADC_CPVtg_R | clientPort | ADC_CPVtg_CS | ClientServerInterface | GET_CntVal | Arg_CPVtgCnt |  | ADTS_ADCCntCPVtg | Arg_CPVtgCnt is the argument for Control Pilot Voltage count provided by IoHwAb ADC component to InProc ADC component
|  | clientPort | ADC_CPVtg_CS | ClientServerInterface | GET_InstPhyVal | Arg_CPVtgInstPhy |  | ADTS_ADCPhyCPVtg | Arg_CPVtgInstPhy is the argument for Instantaneous Control Pilot Voltage provided by IoHwAb ADC component to InProc ADC component
|  | clientPort | ADC_CPVtg_CS | ClientServerInterface | GET_PhyVal | Arg_CPVtgPhy |  | ADTS_ADCPhyCPVtg | Arg_CPVtgPhy is the argument for filtered (average) Control Pilot Voltage provided by IoHwAb ADC component to InProc ADC component
2 | ADC_HVILIin_R | clientPort | ADC_HVILIin_CS | ClientServerInterface | GET_CntVal | Arg_HVILIinCnt |  | ADTS_ADCCntHVILIin | Arg_HVILIinCnt is the argument for HVIL current count provided by IoHwAb ADC component to InProc ADC component
| ADC_HVILIin_R | clientPort | ADC_HVILIin_CS | ClientServerInterface | GET_InstPhyVal | Arg_HVILIinInstPhy |  | ADTS_ADCPhyHVILIin | Arg_HVILIinInstPhy is the argument for Instantaneous HVIL current provided by IoHwAb ADC component to InProc ADC component
| ADC_HVILIin_R | clientPort | ADC_HVILIin_CS | ClientServerInterface | GET_PhyVal | Arg_HVILIinPhy |  | ADTS_ADCPhyHVILIin | Arg_HVILIinPhy is the argument for filtered (average) HVIL current provided by IoHwAb ADC component to InProc ADC component
3 | ADC_PlgLkPsSnVtg_R | clientPort | ADC_PlgLkPsSnVtg_CS | ClientServerInterface | GET_CntVal | Arg_PlgLkPsSnVtgCnt |  | ADTS_ADCCntPlgLkPsSnVtg | Arg_PlgLkPsSnVtgCnt is the argument for Plug lock position sensor voltage count provided by IoHwAb ADC component to InProc ADC component
| ADC_PlgLkPsSnVtg_R | clientPort | ADC_PlgLkPsSnVtg_CS | ClientServerInterface | GET_InstPhyVal | Arg_PlgLkPsSnVtgInstPhy |  | ADTS_ADCPhyPlgLkPsSnVtg | Arg_PlgLkPsSnVtgInstPhy is the argument for Instantaneous Plug lock position sensor voltage provided by IoHwAb ADC component to InProc ADC component
| ADC_PlgLkPsSnVtg_R | clientPort | ADC_PlgLkPsSnVtg_CS | ClientServerInterface | GET_PhyVal | Arg_PlgLkPsSnVtgPhy |  | ADTS_ADCPhyPlgLkPsSnVtg | Arg_PlgLkPsSnVtgPhy is the argument for filtered (average) Plug lock position sensor voltage provided by IoHwAb ADC component to InProc ADC component
4 | ADC_PlgTmpSn1_R | clientPort | ADC_PlgTmpSn1_CS | ClientServerInterface | GET_CntVal | Arg_PlgTmpSn1Cnt |  | ADTS_ADCCntPlgTmpSn1 | Arg_PlgTmpSn1Cnt is the argument for Plug Temprature Sensor 1 count provided by IoHwAb ADC component to InProc ADC component
| ADC_PlgTmpSn1_R | clientPort | ADC_PlgTmpSn1_CS | ClientServerInterface | GET_InstPhyVal | Arg_PlgTmpSn1InstPhy |  | ADTS_ADCPhyPlgTmpSn1 | Arg_PlgTmpSn1InstPhy is the argument for Instantaneous Plug Temprature Sensor 1 provided by IoHwAb ADC component to InProc ADC component
| ADC_PlgTmpSn1_R | clientPort | ADC_PlgTmpSn1_CS | ClientServerInterface | GET_PhyVal | Arg_PlgTmpSn1Phy |  | ADTS_ADCPhyPlgTmpSn1 | Arg_PlgTmpSn1Phy is the argument for filtered (average) Plug Temprature Sensor 1 provided by IoHwAb ADC component to InProc ADC component
5 | ADC_PlgTmpSn2_R | clientPort | ADC_PlgTmpSn2_CS | ClientServerInterface | GET_CntVal | Arg_PlgTmpSn2Cnt |  | ADTS_ADCCntPlgTmpSn2 | Arg_PlgTmpSn2Cnt is the argument for Plug Temprature Sensor 2 count provided by IoHwAb ADC component to InProc ADC component
| ADC_PlgTmpSn2_R | clientPort | ADC_PlgTmpSn2_CS | ClientServerInterface | GET_InstPhyInstVal | Arg_PlgTmpSn2InstPhy |  | ADTS_ADCPhyPlgTmpSn2 | Arg_PlgTmpSn2InstPhy is the argument for Instantaneous Plug Temprature Sensor 2 provided by IoHwAb ADC component to InProc ADC component
| ADC_PlgTmpSn2_R | clientPort | ADC_PlgTmpSn2_CS | ClientServerInterface | GET_PhyVal | Arg_PlgTmpSn2Phy |  | ADTS_ADCPhyPlgTmpSn2 | Arg_PlgTmpSn2Phy is the argument for filtered (average) Plug Temprature Sensor 2 provided by IoHwAb ADC component to InProc ADC component
6 | ADC_PlgTmpSn3_R | clientPort | ADC_PlgTmpSn3_CS | ClientServerInterface | GET_CntVal | Arg_PlgTmpSn3Cnt |  | ADTS_ADCCntPlgTmpSn3 | Arg_PlgTmpSn3Cnt is the argument for Plug Temprature Sensor 3 count provided by IoHwAb ADC component to InProc ADC component
| ADC_PlgTmpSn3_R | clientPort | ADC_PlgTmpSn3_CS | ClientServerInterface | GET_InstPhyVal | Arg_PlgTmpSn3InstPhy |  | ADTS_ADCPhyPlgTmpSn3 | Arg_PlgTmpSn3InstPhy is the argument for Instantaneous Plug Temprature Sensor 3 provided by IoHwAb ADC component to InProc ADC component
| ADC_PlgTmpSn3_R | clientPort | ADC_PlgTmpSn3_CS | ClientServerInterface | GET_PhyVal | Arg_PlgTmpSn3Phy |  | ADTS_ADCPhyPlgTmpSn3 | Arg_PlgTmpSn3Phy is the argument for filtered (average) Plug Temprature Sensor 3 provided by IoHwAb ADC component to InProc ADC component
7 | ADC_PlgTmpSn4_R | clientPort | ADC_PlgTmpSn4_CS | ClientServerInterface | GET_CntVal | Arg_PlgTmpSn4Cnt |  | ADTS_ADCCntPlgTmpSn4 | Arg_PlgTmpSn4Cnt is the argument for Plug Temprature Sensor 4 count provided by IoHwAb ADC component to InProc ADC component
| ADC_PlgTmpSn4_R | clientPort | ADC_PlgTmpSn4_CS | ClientServerInterface | GET_InstPhyInstVal | Arg_PlgTmpSn4InstPhy |  | ADTS_ADCPhyPlgTmpSn4 | Arg_PlgTmpSn4InstPhy is the argument for Instantaneous Plug Temprature Sensor 4 provided by IoHwAb ADC component to InProc ADC component
| ADC_PlgTmpSn4_R | clientPort | ADC_PlgTmpSn4_CS | ClientServerInterface | GET_PhyVal | Arg_PlgTmpSn4Phy |  | ADTS_ADCPhyPlgTmpSn4 | Arg_PlgTmpSn4Phy is the argument for filtered (average) Plug Temprature Sensor 4 provided by IoHwAb ADC component to InProc ADC component
8 | ADC_PlgTmpSn5_R | clientPort | ADC_PlgTmpSn5_CS | ClientServerInterface | GET_CntVal | Arg_PlgTmpSn5Cnt |  | ADTS_ADCCntPlgTmpSn5 | Arg_PlgTmpSn5Cnt is the argument for Plug Temprature Sensor 5 count provided by IoHwAb ADC component to InProc ADC component
| ADC_PlgTmpSn5_R | clientPort | ADC_PlgTmpSn5_CS | ClientServerInterface | GET_InstPhyVal | Arg_PlgTmpSn5InstPhy |  | ADTS_ADCPhyPlgTmpSn5 | Arg_PlgTmpSn5InstPhy is the argument for Instantaneous Plug Temprature Sensor 5 provided by IoHwAb ADC component to InProc ADC component
| ADC_PlgTmpSn5_R | clientPort | ADC_PlgTmpSn5_CS | ClientServerInterface | GET_PhyVal | Arg_PlgTmpSn5Phy |  | ADTS_ADCPhyPlgTmpSn5 | Arg_PlgTmpSn5Phy is the argument for filtered (average) Plug Temprature Sensor 5 provided by IoHwAb ADC component to InProc ADC component
9 | ADC_PlgTmpSn6_R | clientPort | ADC_PlgTmpSn6_CS | ClientServerInterface | GET_CntVal | Arg_PlgTmpSn6Cnt |  | ADTS_ADCCntPlgTmpSn6 | Arg_PlgTmpSn6Cnt is the argument for Plug Temprature Sensor 6 count provided by IoHwAb ADC component to InProc ADC component
| ADC_PlgTmpSn6_R | clientPort | ADC_PlgTmpSn6_CS | ClientServerInterface | GET_InstPhyInstVal | Arg_PlgTmpSn6InstPhy |  | ADTS_ADCPhyPlgTmpSn6 | Arg_PlgTmpSn6InstPhy is the argument for Instantaneous Plug Temprature Sensor 6 provided by IoHwAb ADC component to InProc ADC component
| ADC_PlgTmpSn6_R | clientPort | ADC_PlgTmpSn6_CS | ClientServerInterface | GET_PhyVal | Arg_PlgTmpSn6Phy |  | ADTS_ADCPhyPlgTmpSn6 | Arg_PlgTmpSn6Phy is the argument for filtered (average) Plug Temprature Sensor 6 provided by IoHwAb ADC component to InProc ADC component
10 | ADC_PrxmtyVtg_R | clientPort | ADC_PrxmtyVtg_CS | ClientServerInterface | GET_CntVal | Arg_PrxmtyVtgCnt |  | ADTS_ADCCntPrxmtyVtg | Arg_PrxmtyVtgCnt is the argument for Proximity Voltage count provided by IoHwAb ADC component to InProc ADC component
| ADC_PrxmtyVtg_R | clientPort | ADC_PrxmtyVtg_CS | ClientServerInterface | GET_InstPhyVal | Arg_PrxmtyVtgInstPhy |  | ADTS_ADCPhyPrxmtyVtg | Arg_PrxmtyVtgInstPhy is the argument for Instantaneous Proximity Voltage provided by IoHwAb ADC component to InProc ADC component
| ADC_PrxmtyVtg_R | clientPort | ADC_PrxmtyVtg_CS | ClientServerInterface | GET_PhyVal | Arg_PrxmtyVtgPhy |  | ADTS_ADCPhyPrxmtyVtg | Arg_PrxmtyVtgPhy is the argument for filtered (average) Proximity Voltage provided by IoHwAb ADC component to InProc ADC component
11 | InProc_CPVtg_P | dataSenderPort | InProc_CPVtg_SR | SenderReceiverInterface |  |  | CPV | ADTS_CPVtg | CPV is the Control Pilot Voltage provided by ADC input processing SW Component
12 | InProc_HVILIin_P | dataSenderPort | InProc_HVILIin_SR | SenderReceiverInterface |  |  | HVILI | ADTS_HVILIin | HVILI is the HVIL current provided by ADC input processing SW Component
13 | InProc_PlgLkPsSnVtg_P | dataSenderPort | InProc_PlgLkPsSnVtg_SR | SenderReceiverInterface |  |  | PLPSV | ADTS_PlgLkPsSnVtg | PLPSV is the Plug Lock Position sensor Voltage provided by ADC input processing SW Component
14 | InProc_PlgTmpSn1_P | dataSenderPort | InProc_PlgTmpSn1_SR | SenderReceiverInterface |  |  | PTS1 | ADTS_PlgTmpSn1 | PTS1 is the Plug Temprature sensor 1 provided by ADC input processing SW Component
15 | InProc_PlgTmpSn2_P | dataSenderPort | InProc_PlgTmpSn2_SR | SenderReceiverInterface |  |  | PTS2 | ADTS_PlgTmpSn2 | PTS2 is the Plug Temprature sensor 2 provided by ADC input processing SW Component
16 | InProc_PlgTmpSn3_P | dataSenderPort | InProc_PlgTmpSn3_SR | SenderReceiverInterface |  |  | PTS3 | ADTS_PlgTmpSn3 | PTS3 is the Plug Temprature sensor 3 provided by ADC input processing SW Component
17 | InProc_PlgTmpSn4_P | dataSenderPort | InProc_PlgTmpSn4_SR | SenderReceiverInterface |  |  | PTS4 | ADTS_PlgTmpSn4 | PTS4 is the Plug Temprature sensor 4 provided by ADC input processing SW Component
18 | InProc_PlgTmpSn5_P | dataSenderPort | InProc_PlgTmpSn5_SR | SenderReceiverInterface |  |  | PTS5 | ADTS_PlgTmpSn5 | PTS5 is the Plug Temprature sensor 5 provided by ADC input processing SW Component
19 | InProc_PlgTmpSn6_P | dataSenderPort | InProc_PlgTmpSn6_SR | SenderReceiverInterface |  |  | PTS6 | ADTS_PlgTmpSn6 | PTS6 is the Plug Temprature sensor 6 provided by ADC input processing SW Component
20 | InProc_PrxmtyVtg_P | dataSenderPort | InProc_PrxmtyVtg_SR | SenderReceiverInterface |  |  | PV | ADTS_PrxmtyVtg | PV is the Proximity Voltage provided by ADC input processing SW Component
21 | ADC_KL30Vtg_R | serverPort | ADC_KL30Vtg_CS | ClientServerInterface | GET_CntVal | Arg_KL30VtgCnt |  | ADTS_ADCCntKL30Vtg | Arg_KL30VtgCnt is the argument for KL30 Voltage count provided by IoHwAb ADC component to InProc ADC component
|  | serverPort |  | ClientServerInterface | GET_InstPhyVal | Arg_KL30VtgInstPhy |  | ADTS_ADCPhyKL30Vtg | Arg_KL30VtgInstPhy is the argument for Instantaneous KL30 Voltage provided by IoHwAb ADC component to InProc ADC component
|  | serverPort |  | ClientServerInterface | GET_PhyVal | Arg_KL30VtgPhy |  | ADTS_ADCPhyKL30Vtg | Arg_KL30VtgPhy is the argument for filtered (average) KL30 Voltage which is provided by IoHwAb ADC component to InProc ADC component
22 | InProc_KL30Vtg_P | dataSenderPort | InProc_KL30Vtg_SR | SenderReceiverInterface |  |  | KL30V | ADTS_KL30Vtg | KL30V is the KL30 Voltage which is provided by InProc ADC componen
Sr. No. | Application Data Type | Compu Method | Compu Method Category | Compu Scale | Enum States | Data Constraint | Unit | Mapped Implementation Data Type
1 | ADTS_ADCCntCPVtg | CM_ADCCntCPVtg | IDENTICAL |  |  | DC_ADCCntCPVtg | NoUnit | uint16
2 | ADTS_ADCCntHVILIin | CM_ADCCntHVILIin | IDENTICAL |  |  | DC_ADCCntHVILIin | NoUnit | uint16
3 | ADTS_ADCCntNoCrshLnVtg | CM_ADCCntNoCrshLnVtg | IDENTICAL |  |  | DC_ADCCntNoCrshLnVtg | NoUnit | uint16
4 | ADTS_ADCCntPlgLkPsSnVtg | CM_ADCCntPlgLkPsSnVtg | IDENTICAL |  |  | DC_ADCCntPlgLkPsSnVtg | NoUnit | uint16
5 | ADTS_ADCCntPlgTmpSn1 | CM_ADCCntPlgTmpSn1 | IDENTICAL |  |  | DC_ADCCntPlgTmpSn1 | NoUnit | uint16
6 | ADTS_ADCCntPlgTmpSn2 | CM_ADCCntPlgTmpSn2 | IDENTICAL |  |  | DC_ADCCntPlgTmpSn2 | NoUnit | uint16
7 | ADTS_ADCCntPlgTmpSn3 | CM_ADCCntPlgTmpSn3 | IDENTICAL |  |  | DC_ADCCntPlgTmpSn3 | NoUnit | uint16
8 | ADTS_ADCCntPlgTmpSn4 | CM_ADCCntPlgTmpSn4 | IDENTICAL |  |  | DC_ADCCntPlgTmpSn4 | NoUnit | uint16
9 | ADTS_ADCCntPlgTmpSn5 | CM_ADCCntPlgTmpSn5 | IDENTICAL |  |  | DC_ADCCntPlgTmpSn5 | NoUnit | uint16
10 | ADTS_ADCCntPlgTmpSn6 | CM_ADCCntPlgTmpSn6 | IDENTICAL |  |  | DC_ADCCntPlgTmpSn6 | NoUnit | uint16
11 | ADTS_ADCCntPrxmtyVtg | CM_ADCCntPrxmtyVtg | IDENTICAL |  |  | DC_ADCCntPrxmtyVtg | NoUnit | uint16
12 | ADTS_ADCPhyCPVtg | CM_ADCPhyCPVtg | IDENTICAL |  |  | DC_ADCPhyCPVtg | Volt | float32
13 | ADTS_ADCPhyHVILIin | CM_ADCPhyHVILIin | IDENTICAL |  |  | DC_ADCPhyHVILIin | Volt | float32
14 | ADTS_ADCPhyNoCrshLnVtg | CM_ADCPhyNoCrshLnVtg | IDENTICAL |  |  | DC_ADCPhyNoCrshLnVtg | NoUnit | float32
15 | ADTS_ADCPhyPlgLkPsSnVtg | CM_ADCPhyPlgLkPsSnVtg | IDENTICAL |  |  | DC_ADCPhyPlgLkPsSnVtg | Volt | float32
16 | ADTS_ADCPhyPlgTmpSn1 | CM_ADCPhyPlgTmpSn1 | IDENTICAL |  |  | DC_ADCPhyPlgTmpSn1 | DegCgrd | float32
17 | ADTS_ADCPhyPlgTmpSn2 | CM_ADCPhyPlgTmpSn2 | IDENTICAL |  |  | DC_ADCPhyPlgTmpSn2 | DegCgrd | float32
18 | ADTS_ADCPhyPlgTmpSn3 | CM_ADCPhyPlgTmpSn3 | IDENTICAL |  |  | DC_ADCPhyPlgTmpSn3 | DegCgrd | float32
19 | ADTS_ADCPhyPlgTmpSn4 | CM_ADCPhyPlgTmpSn4 | IDENTICAL |  |  | DC_ADCPhyPlgTmpSn4 | DegCgrd | float32
20 | ADTS_ADCPhyPlgTmpSn5 | CM_ADCPhyPlgTmpSn5 | IDENTICAL |  |  | DC_ADCPhyPlgTmpSn5 | DegCgrd | float32
21 | ADTS_ADCPhyPlgTmpSn6 | CM_ADCPhyPlgTmpSn6 | IDENTICAL |  |  | DC_ADCPhyPlgTmpSn6 | DegCgrd | float32
22 | ADTS_ADCPhyPrxmtyVtg | CM_ADCPhyPrxmtyVtg | IDENTICAL |  |  | DC_ADCPhyPrxmtyVtg | Volt | float32
23 | ADTS_CPVtg | CM_CPVtg | IDENTICAL |  |  | DC_CPVtg | Volt | float32
24 | ADTS_HVILIin | CM_HVILIin | IDENTICAL |  |  | DC_HVILIin | Ampr | float32
25 | ADTS_PlgLkPsSnVtg | CM_PlgLkPsSnVtg | IDENTICAL |  |  | DC_PlgLkPsSnVtg | Volt | float32
26 | ADTS_PlgTmpSn1 | CM_PlgTmpSn1 | IDENTICAL |  |  | DC_PlgTmpSn1 | DegCgrd | float32
27 | ADTS_PlgTmpSn2 | CM_PlgTmpSn4 | IDENTICAL |  |  | DC_PlgTmpSn4 | DegCgrd | float32
28 | ADTS_PlgTmpSn3 | CM_PlgTmpSn3 | IDENTICAL |  |  | DC_PlgTmpSn3 | DegCgrd | float32
29 | ADTS_PlgTmpSn4 | CM_PlgTmpSn2 | IDENTICAL |  |  | DC_PlgTmpSn2 | DegCgrd | float32
30 | ADTS_PlgTmpSn5 | CM_PlgTmpSn5 | IDENTICAL |  |  | DC_PlgTmpSn5 | DegCgrd | float32
31 | ADTS_PlgTmpSn6 | CM_PlgTmpSn6 | IDENTICAL |  |  | DC_PlgTmpSn6 | DegCgrd | float32
32 | ADTS_PrxmtyVtg | CM_PrxmtyVtg | IDENTICAL |  |  | DC_PrxmtyVtg | Volt | float32
33 | ADTS_ADCCntKL30Vtg | CM_ADCCntKL30Vtg | IDENTICAL |  |  | DC_ADCCntKL30Vtg | NoUnit | uint16
34 | ADTS_ADCPhyKL30Vtg | CM_ADCPhyKL30Vtg | IDENTICAL |  |  | DC_ADCPhyKL30Vtg | NoUnit | float32
35 | ADTS_KL30Vtg | CM_ADCPhyKL30Vtg | IDENTICAL |  |  | DC_KL30Vtg | NoUnit | float32
Sr. No. | Application Data Type | Data Constraint | Data Constraint Type | Minimum Value | Maximum Value
1 | ADTS_ADCCntCPVtg | DC_ADCCntCPVtg | internalconstrs_0 | 0 | 4095
2 | ADTS_ADCCntHVILIin | DC_ADCCntHVILIin | internalconstrs_0 | 0 | 4095
3 | ADTS_ADCCntNoCrshLnVtg | DC_ADCCntNoCrshLnVtg | internalconstrs_0 | 0 | 4095
4 | ADTS_ADCCntPlgLkPsSnVtg | DC_ADCCntPlgLkPsSnVtg | internalconstrs_0 | 0 | 4095
5 | ADTS_ADCCntPlgTmpSn1 | DC_ADCCntPlgTmpSn1 | internalconstrs_0 | 0 | 4095
6 | ADTS_ADCCntPlgTmpSn2 | DC_ADCCntPlgTmpSn2 | internalconstrs_0 | 0 | 4095
7 | ADTS_ADCCntPlgTmpSn3 | DC_ADCCntPlgTmpSn3 | internalconstrs_0 | 0 | 4095
8 | ADTS_ADCCntPlgTmpSn4 | DC_ADCCntPlgTmpSn4 | internalconstrs_0 | 0 | 4095
9 | ADTS_ADCCntPlgTmpSn5 | DC_ADCCntPlgTmpSn5 | internalconstrs_0 | 0 | 4095
10 | ADTS_ADCCntPlgTmpSn6 | DC_ADCCntPlgTmpSn6 | internalconstrs_0 | 0 | 4095
11 | ADTS_ADCCntPrxmtyVtg | DC_ADCCntPrxmtyVtg | internalconstrs_0 | 0 | 4095
12 | ADTS_ADCPhyCPVtg | DC_ADCPhyCPVtg | physconstrs_0 | -13 | 13
13 | ADTS_ADCPhyHVILIin | DC_ADCPhyHVILIin | physconstrs_0 | 0 | 0.04
14 | ADTS_ADCPhyNoCrshLnVtg | DC_ADCPhyNoCrshLnVtg | physconstrs_0 | 0 | 5
15 | ADTS_ADCPhyPlgLkPsSnVtg | DC_ADCPhyPlgLkPsSnVtg | physconstrs_0 | 0 | 36
16 | ADTS_ADCPhyPlgTmpSn1 | DC_ADCPhyPlgTmpSn1 | physconstrs_0 | -40 | 120
17 | ADTS_ADCPhyPlgTmpSn2 | DC_ADCPhyPlgTmpSn2 | physconstrs_0 | -40 | 120
18 | ADTS_ADCPhyPlgTmpSn3 | DC_ADCPhyPlgTmpSn3 | physconstrs_0 | -40 | 120
19 | ADTS_ADCPhyPlgTmpSn4 | DC_ADCPhyPlgTmpSn4 | physconstrs_0 | -40 | 120
20 | ADTS_ADCPhyPlgTmpSn5 | DC_ADCPhyPlgTmpSn5 | physconstrs_0 | -40 | 120
21 | ADTS_ADCPhyPlgTmpSn6 | DC_ADCPhyPlgTmpSn6 | physconstrs_0 | -40 | 120
22 | ADTS_ADCPhyPrxmtyVtg | DC_ADCPhyPrxmtyVtg | physconstrs_0 | 0 | 5.25
23 | ADTS_CPVtg | DC_CPVtg | physconstrs_0 | -13 | 13
24 | ADTS_HVILIin | DC_HVILIin | physconstrs_0 | 0 | 0.04
25 | ADTS_PlgLkPsSnVtg | DC_PlgLkPsSnVtg | physconstrs_0 | 0 | 36
26 | ADTS_PlgTmpSn1 | DC_PlgTmpSn1 | physconstrs_0 | -40 | 120
27 | ADTS_PlgTmpSn2 | DC_PlgTmpSn4 | physconstrs_0 | -40 | 120
28 | ADTS_PlgTmpSn3 | DC_PlgTmpSn3 | physconstrs_0 | -40 | 120
29 | ADTS_PlgTmpSn4 | DC_PlgTmpSn2 | physconstrs_0 | -40 | 120
30 | ADTS_PlgTmpSn5 | DC_PlgTmpSn5 | physconstrs_0 | -40 | 120
31 | ADTS_PlgTmpSn6 | DC_PlgTmpSn6 | physconstrs_0 | -40 | 120
32 | ADTS_PrxmtyVtg | DC_PrxmtyVtg | physconstrs_0 | 0 | 5.25
33 | ADTS_ADCCntKL30Vtg | DC_ADCCntKL30Vtg | internalconstrs_0 | 0 | 4095
34 | ADTS_ADCPhyKL30Vtg | DC_ADCPhyKL30Vtg | physconstrs_0 | 0 | 36
35 | ADTS_KL30Vtg | DC_KL30Vtg | physconstrs_0 | 0 | 36

## InProc_DIO
Sr. No. | Internal Behavior | Runnable | RTE Event | Event Type
1 | IB_InProc_DIO | InProc_DIO_Init | InProc_DIO_InitEvent | InitEvent
2 |  | Rnbl_InProc_DIO | InProc_DIO10ms | TimingEvent
Sr. No. | Port Name | Port Type | Interface Name | Interface Type | Operation | Argument | DataElement | Application Data Type | Description
1 | DIO_PlgUnlkBtnSt_R | clientPort | DIO_PlgUnlkBtnSt_CS | ClientServerInterface | GET_Val | Arg_PlgUnlkBtnSt |  | ADTS_DIOPlgUnlkBtnSt | Arg_PlgUnlkBtnSt is the argument for Plug unlock button status provided by IoHwAb DIO component to InProc DIO component
2 | InProc_PlgUnlkBtnSt_P | dataSenderPort | InProc_PlgUnlkBtnSt_SR | SenderReceiverInterface |  |  | PUBS | ADTS_PlgUnlkBtnSt | PUBS is the Plug unlock button status( pressed or unpressed) provided by DIO input processing SW Component
3 | InProc_APCRCDWkUp_P | dataSenderPort | InProc_APCRCDWkUp_SR | SenderReceiverInterface |  |  | APCRCDWU | ADTS_APCRCDWkUp | APCRCDWU is the APC/RCD wake up provided by DIO input processing SW Component
4 | DIO_APCRCDWkUp_R | clientPort | DIO_APCRCDWkInVtg_SR | ClientServerInterface | GET_Val | Arg_APCRCDWIV |  | ADTS_DIOAPCRCDWkUp | Arg_APCRCDWIV is the APC/RCD wake up provided by IoHwAb DIO component to InProc DIO component
5 | DIO_NoCrshLnVtg_R | clientPort | DIO_NoCrshLnVtg_CS | ClientServerInterface | GET_Val | Arg_NoCrshLnVtg |  | ADTS_DIONoCrshLnVtg | Arg_NoCrshLnVtg is the argument for no crash line voltage provided by IoHwAb DIO component to InProc DIO component
6 | InProc_NoCrshLnVtgDIO_P | dataSenderPort | InProc_NoCrshLnVtgDIO_SR | SenderReceiverInterface |  |  | NCLVDIO | ADTS_NoCrshLnVtgDIO | NCLVDIO is the no crash line voltage provided by DIO input processing SW Component
Sr. No. | Application Data Type | Compu Method | Compu Method Category | Compu Scale | Enum States | Data Constraint | Unit | Mapped Implementation Data Type
1 | ADTS_DIOPlgUnlkBtnSt |  |  |  |  | DC_DIOPlgUnlkBtnSt | NoUnit | boolean
2 | ADTS_PlgUnlkBtnSt | CM_PlgUnlkBtnSt | TEXTTABLE | 0 | PlgUnlkBtn_Unpressed | DC_PlgUnlkBtnSt | NoUnit | uint8
|  |  |  | 1 | PlgUnlkBtn_Pressed
3 | ADTS_APCRCDWkUp | CM_APCRCDWkUp | TEXTTABLE | 0 | APCRCD_NoWakeUp | DC_APCRCDWkUp | NoUnit | uint8
|  |  |  | 1 | APCRCD_WakeUp
4 | ADTS_DIOAPCRCDWkUp |  |  |  |  | DC_DIOAPCRCDWkUp | NoUnit | boolean
5 | ADTS_NoCrshLnVtgDIO | CM_NoCrshLnVtgDIO | TEXTTABLE | 0 | NoCrshLnVtgDIO_GND | DC_NoCrshLnVtgDIO | NoUnit | uint8
| ADTS_NoCrshLnVtgDIO | CM_NoCrshLnVtgDIO |  | 1 | NoCrshLnVtgDIO_VBat
6 | ADTS_DIONoCrshLnVtg |  |  |  |  | DC_DIONoCrshLnVtg | NoUnit | boolean
Sr. No. | Application Data Type | Data Constraint | Data Constraint Type | Minimum Value | Maximum Value
1 | ADTS_DIOPlgUnlkBtnSt | DC_DIOPlgUnlkBtnSt | internalconstrs_0 | 0 | 1
2 | ADTS_PlgUnlkBtnSt | DC_PlgUnlkBtnSt | internalconstrs_0 | 0 | 1
3 | ADTS_APCRCDWkUp | DC_APCRCDWkUp | internalconstrs_0 | 0 | 1
4 | ADTS_DIOAPCRCDWkUp | DC_DIOAPCRCDWkUp | internalconstrs_0 | 0 | 1
5 | ADTS_DIONoCrshLnVtg | DC_DIONoCrshLnVtg | internalconstrs_0 | 0 | 1
6 | ADTS_NoCrshLnVtgDIO | DC_NoCrshLnVtgDIO | internalconstrs_0 | 0 | 1

## InProc_ICU
Sr. No. | Internal Behavior | Runnable | RTE Event | Event Type
1 | IB_InProc_ICU | InProc_ICU_Init | InProc_ICU_InitEvent | InitEvent
2 |  | Rnbl_InProc_ICU | InProc_ICU10ms | TimingEvent
Sr. No. | Port Name | Port Type | Interface Name | Interface Type | Operation | Argument | DataElement | Application Data Type | Description
1 | ICU_CPPWM_R | clientPort | ICU_CPPWM_CS | ClientServerInterface | GET_Val | Arg_CPPWMDtyCcl |  | ADTS_ICUCPPWMDtyCcl | Arg_CPPWMDtyCcl is the argument for Control pilot PWM duty cycle provided by IoHwAb ICU component to InProc ADC component
| ICU_CPPWM_R | clientPort | ICU_CPPWM_CS | ClientServerInterface | GET_Val | Arg_CPPWMFreq |  | ADTS_ICUCPPWMFreq | Arg_CPPWMFreq is the argument for Control pilot PWM frequency provided by IoHwAb ICU component to InProc ADC component
2 | ICU_CrshPWM_R | clientPort | ICU_CrshPWM_CS | ClientServerInterface | GET_Val | Arg_CrshPWMDtyCcl |  | ADTS_ICUCrshPWMDtyCcl | Arg_CPPWMDtyCcl is the argument for Crash PWM duty cycle provided by IoHwAb ICU component to InProc ADC component
| ICU_CrshPWM_R | clientPort | ICU_CrshPWM_CS | ClientServerInterface | GET_Val | Arg_CrshPWMFreq |  | ADTS_ICUCrshPWMFreq | Arg_CPPWMFreq is the argument for Crash PWM frequency provided by IoHwAb ICU component to InProc ADC component
3 | ICU_HVILCrntPWM_R | clientPort | ICU_HVILCrntPWM_CS | ClientServerInterface | GET_Val | Arg_HVILCrntPWMDtyCcl |  | ADTS_ICUHVILCrntPWMDtyCcl | Arg_HVILCrntPWMDtyCcl is the argument for HVIL current Control pilot PWM duty cycle provided by IoHwAb ICU component to InProc ADC component
| ICU_HVILCrntPWM_R | clientPort | ICU_HVILCrntPWM_CS | ClientServerInterface | GET_Val | Arg_HVILCrntPWMFreq |  | ADTS_ICUHVILCrntPWMFreq | Arg_HVILCrntPWMFreq is the argument for HVIL current Control pilot PWM frequency provided by IoHwAb ICU component to InProc ADC component
4 | ICU_HVILVtgPWM_R | clientPort | ICU_HVILVtgPWM_CS | ClientServerInterface | GET_Val | Arg_HVILVtgPWMDtyCcl |  | ADTS_ICUHVILVtgPWMDtyCcl | Arg_HVILVtgPWMDtyCcl is the argument for HVIL voltage Control pilot PWM duty cycle provided by IoHwAb ICU component to InProc ADC component
| ICU_HVILVtgPWM_R | clientPort | ICU_HVILVtgPWM_CS | ClientServerInterface | GET_Val | Arg_HVILVtgPWMFreq |  | ADTS_ICUHVIlVtgPWMFreq | Arg_HVILVtgPWMFreq is the argument for HVIL voltage Control pilot PWM frequency provided by IoHwAb ICU component to InProc ADC component
5 | InProc_CPPWMDtyCcl_P | dataSenderPort | InProc_CPPWMDtyCcl_SR | SenderReceiverInterface |  |  | CPPWMDC | ADTS_CPPWMDtyCcl | CPPWMDC is the Control pilot PWM duty cycle provided by the ICU input processing SW Component
| InProc_CPPWMFreq_P | dataSenderPort | InProc_CPPWMFreq_SR | SenderReceiverInterface |  |  | CPPWMF | ADTS_CPPWMFreq | CPPWMF is the Control pilot PWM frequency provided by the ICU input processing SW Component
6 | InProc_HVILCrntPWMDtyCcl_P | dataSenderPort | InProc_HVILCrntPWMDtyCcl_SR | SenderReceiverInterface |  |  | HVILCPWMDC | ADTS_HVILCrntPWMDtyCcl | HVILCPWMDC is the HVIL current Control pilot PWM duty cycle provided by the ICU input processing SW Component
| InProc_HVILCrntPWMFreq_P | dataSenderPort | InProc_HVILCrntPWMFreq_SR | SenderReceiverInterface |  |  | HVILCPWMF | ADTS_HVILCrntPWMFreq | HVILCPWMF is the HVIL current Control pilot PWM frequency provided by the ICU input processing SW Component
7 | InProc_HVILVtgPWMDtyCcl_P | dataSenderPort | InProc_HVILVtgPWMDtyCcl_SR | SenderReceiverInterface |  |  | HVILVPWMDC | ADTS_HVILVtgPWMDtyCcl | HVILVPWMDC is the HVIL voltage Control pilot PWM duty cycle provided by the ICU input processing SW Component
| InProc_HVILVtgPWMFreq_P | dataSenderPort | InProc_HVILVtgPWMFreq_SR | SenderReceiverInterface |  |  | HVILVPWMF | ADTS_HVILVtgPWMFreq | HVILVPWMF is the HVIL voltage Control pilot PWM frequency provided by the ICU input processing SW Component
8 | InProc_NoCrshLnVtgICU_P | dataSenderPort | InProc_NoCrshLnVtgICU_SR | SenderReceiverInterface |  |  | NCLV_DtyCcl | ADTS_NoCrshLnVtgDtyCcl | NCLV_DtyCcl is the No crash line voltage duty cycle provided by the ICU input processing SW Component
| InProc_NoCrshLnVtgICU_P | dataSenderPort | InProc_NoCrshLnVtgICU_SR | SenderReceiverInterface |  |  | NCLV_Freq | ADTS_NoCrshLnVtgFreq | NCLV_Freq is the No crash line voltage frequency provided by the ICU input processing SW Component
Sr. No. | Application Data Type | Compu Method | Compu Method Category | Compu Scale | Enum States | Data Constraint | Unit | Mapped Implementation Data Type
1 | ADTS_CPPWMDtyCcl | CM_CPPWMDtyCcl | IDENTICAL |  |  | DC_CPPWMDtyCcl | Perc | float32
2 | ADTS_CPPWMFreq | CM_CPPWMFreq | IDENTICAL |  |  | DC_CPPWMFreq | Hz | uint16
3 | ADTS_HVILCrntPWMDtyCcl | CM_HVILVtgPWMDtyCcl | IDENTICAL |  |  | DC_HVILVtgPWMDtyCcl | Perc | float32
4 | ADTS_HVILCrntPWMFreq | CM_HVILCrntPWMFreq | IDENTICAL |  |  | DC_HVILCrntPWMFreq | Hz | uint16
5 | ADTS_HVILVtgPWMDtyCcl | CM_HVILVtgPWMDtyCcl | IDENTICAL |  |  | DC_HVILVtgPWMDtyCcl | Perc | float32
6 | ADTS_HVILVtgPWMFreq | CM_HVILCrntPWMFreq | IDENTICAL |  |  | DC_HVILCrntPWMFreq | Hz | uint16
7 | ADTS_ICUCPPWMDtyCcl | CM_ICUCPPWMDtyCcl | IDENTICAL |  |  | DC_ICUCPPWMDtyCcl | Perc | float32
8 | ADTS_ICUCPPWMFreq | CM_ICUCPPWMFreq | IDENTICAL |  |  | DC_ICUCPPWMFreq | Hz | uint16
9 | ADTS_ICUCrshPWMDtyCcl | CM_ICUCPPWMDtyCcl | IDENTICAL |  |  | DC_ICUCPPWMDtyCcl | Perc | float32
10 | ADTS_ICUCrshPWMFreq | CM_ICUCPPWMFreq | IDENTICAL |  |  | DC_ICUCPPWMFreq | Hz | uint16
11 | ADTS_ICUHVILCrntPWMDtyCcl | CM_ICUHVILCrntPWMDtyCcl | IDENTICAL |  |  | DC_ICUHVILCrntPWMDtyCcl | Perc | float32
12 | ADTS_ICUHVILCrntPWMFreq | CM_ICUHVILCrntPWMFreq | IDENTICAL |  |  | DC_ICUHVILCrntPWMFreq | Hz | uint16
13 | ADTS_ICUHVILVtgPWMDtyCcl | CM_ICUHVILVtgPWMDtyCcl | IDENTICAL |  |  | DC_ICUHVILVtgPWMDtyCcl | Perc | float32
14 | ADTS_ICUHVIlVtgPWMFreq | CM_ICUHVILVtgPWMFreq | IDENTICAL |  |  | DC_ICUHVILVtgPWMFreq | Hz | uint16
15 | ADTS_NoCrshLnVtgDtyCcl | CM_NoCrshLnVtgDtyCcl | IDENTICAL |  |  | DC_NoCrshLnVtgDtyCcl | NoUnit | float32
16 | ADTS_NoCrshLnVtgFreq | CM_NoCrshLnVtgFreq | IDENTICAL |  |  | DC_NoCrshLnVtgFreq | NoUnit | uint16
Sr. No. | Application Data Type | Data Constraint | Data Constraint Type | Minimum Value | Maximum Value
1 | ADTS_CPPWMDtyCcl | DC_CPPWMDtyCcl | physconstrs_0 | 0 | 100
2 | ADTS_CPPWMFreq | DC_CPPWMFreq | physconstrs_0 | 0 | 1200
3 | ADTS_HVILCrntPWMDtyCcl | DC_HVILVtgPWMDtyCcl | physconstrs_0 | 0 | 100
4 | ADTS_HVILCrntPWMFreq | DC_HVILCrntPWMFreq | physconstrs_0 | 0 | 65535
5 | ADTS_HVILVtgPWMDtyCcl | DC_HVILVtgPWMDtyCcl | physconstrs_0 | 0 | 100
6 | ADTS_HVILVtgPWMFreq | DC_HVILCrntPWMFreq | physconstrs_0 | 0 | 65535
7 | ADTS_ICUCPPWMDtyCcl | DC_ICUCPPWMDtyCcl | internalconstrs_0 | 0 | 100
8 | ADTS_ICUCPPWMFreq | DC_ICUCPPWMFreq | physconstrs_0 | 0 | 1200
9 | ADTS_ICUCrshPWMDtyCcl | DC_ICUCPPWMDtyCcl | internalconstrs_0 | 0 | 100
10 | ADTS_ICUCrshPWMFreq | DC_ICUCPPWMFreq | physconstrs_0 | 0 | 1200
11 | ADTS_ICUHVILCrntPWMDtyCcl | DC_ICUHVILCrntPWMDtyCcl | internalconstrs_0 | 0 | 100
12 | ADTS_ICUHVILCrntPWMFreq | DC_ICUHVILCrntPWMFreq | physconstrs_0 | 0 | 65535
13 | ADTS_ICUHVILVtgPWMDtyCcl | DC_ICUHVILVtgPWMDtyCcl | internalconstrs_0 | 0 | 100
14 | ADTS_ICUHVIlVtgPWMFreq | DC_ICUHVILVtgPWMFreq | physconstrs_0 | 0 | 65535
15 | ADTS_NoCrshLnVtgDtyCcl | DC_NoCrshLnVtgDtyCcl | internalconstrs_0 | 0 | 100
16 | ADTS_NoCrshLnVtgFreq | DC_NoCrshLnVtgFreq | internalconstrs_0 | 0 | 65535

## InProc_ICAN
Sr. No. | Internal Behavior | Runnable | RTE Event | Event Type
1 | IB_InProc_ICAN | InProc_ICAN_Init | InProc_ICAN_InitEvent | InitEvent
2 |  | Rnbl_InProc_ICAN10ms | InProc_ICAN10ms | TimingEvent
3 |  | Rnbl_InProc_ICAN100ms | InProc_ICAN100ms | TimingEvent
Sr. No. | Port Name | Port Type | Interface Name | Interface Type | DataElement | Application Data Type | Description
1 | ICAN_DCDC_Info0Mod0_R | dataReceiverPort | ICAN_DCDC_Info0Modx_SR | SenderReceiverInterface | DCDC_Info0Modx | ADTR_DCDC_Info0Modx
2 | ICAN_DCDC_Info0Mod1_R | dataReceiverPort | ICAN_DCDC_Info0Modx_SR | SenderReceiverInterface | DCDC_Info0Modx | ADTR_DCDC_Info0Modx
3 | ICAN_DCDC_Info0Mod2_R | dataReceiverPort | ICAN_DCDC_Info0Modx_SR | SenderReceiverInterface | DCDC_Info0Modx | ADTR_DCDC_Info0Modx
4 | ICAN_DCDC_Info0Mod3_R | dataReceiverPort | ICAN_DCDC_Info0Modx_SR | SenderReceiverInterface | DCDC_Info0Modx | ADTR_DCDC_Info0Modx
5 | ICAN_DCDC_Info1Mod0_R | dataReceiverPort | ICAN_DCDC_Info1Modx_SR | SenderReceiverInterface | DCDC_Info1Modx | ADTR_DCDC_Info1Modx
6 | ICAN_DCDC_Info1Mod1_R | dataReceiverPort | ICAN_DCDC_Info1Modx_SR | SenderReceiverInterface | DCDC_Info1Modx | ADTR_DCDC_Info1Modx
7 | ICAN_DCDC_Info1Mod2_R | dataReceiverPort | ICAN_DCDC_Info1Modx_SR | SenderReceiverInterface | DCDC_Info1Modx | ADTR_DCDC_Info1Modx
8 | ICAN_DCDC_Info1Mod3_R | dataReceiverPort | ICAN_DCDC_Info1Modx_SR | SenderReceiverInterface | DCDC_Info1Modx | ADTR_DCDC_Info1Modx
9 | ICAN_DCDC_Info2Mod0_R | dataReceiverPort | ICAN_DCDC_Info2Modx_SR | SenderReceiverInterface | DCDC_Info2Modx | ADTR_DCDC_Info2Modx
10 | ICAN_DCDC_Info2Mod1_R | dataReceiverPort | ICAN_DCDC_Info2Modx_SR | SenderReceiverInterface | DCDC_Info2Modx | ADTR_DCDC_Info2Modx
11 | ICAN_DCDC_Info2Mod2_R | dataReceiverPort | ICAN_DCDC_Info2Modx_SR | SenderReceiverInterface | DCDC_Info2Modx | ADTR_DCDC_Info2Modx
12 | ICAN_DCDC_Info2Mod3_R | dataReceiverPort | ICAN_DCDC_Info2Modx_SR | SenderReceiverInterface | DCDC_Info2Modx | ADTR_DCDC_Info2Modx
13 | ICAN_DCDC_Info3Mod0_R | dataReceiverPort | ICAN_DCDC_Info3Modx_SR | SenderReceiverInterface | DCDC_Info3Modx | ADTR_DCDC_Info3Modx
14 | ICAN_DCDC_Info3Mod1_R | dataReceiverPort | ICAN_DCDC_Info3Modx_SR | SenderReceiverInterface | DCDC_Info3Modx | ADTR_DCDC_Info3Modx
15 | ICAN_DCDC_Info3Mod2_R | dataReceiverPort | ICAN_DCDC_Info3Modx_SR | SenderReceiverInterface | DCDC_Info3Modx | ADTR_DCDC_Info3Modx
16 | ICAN_DCDC_Info3Mod3_R | dataReceiverPort | ICAN_DCDC_Info3Modx_SR | SenderReceiverInterface | DCDC_Info3Modx | ADTR_DCDC_Info3Modx
17 | ICAN_OBC_Info0Mod0_R | dataReceiverPort | ICAN_OBC_Info0Modx_SR | SenderReceiverInterface | OBC_Info0Modx | ADTR_OBC_Info0Modx
18 | ICAN_OBC_Info0Mod1_R | dataReceiverPort | ICAN_OBC_Info0Modx_SR | SenderReceiverInterface | OBC_Info0Modx | ADTR_OBC_Info0Modx
19 | ICAN_OBC_Info0Mod2_R | dataReceiverPort | ICAN_OBC_Info0Modx_SR | SenderReceiverInterface | OBC_Info0Modx | ADTR_OBC_Info0Modx
20 | ICAN_OBC_Info0Mod3_R | dataReceiverPort | ICAN_OBC_Info0Modx_SR | SenderReceiverInterface | OBC_Info0Modx | ADTR_OBC_Info0Modx
21 | ICAN_OBC_Info1Mod0_R | dataReceiverPort | ICAN_OBC_Info1Modx_SR | SenderReceiverInterface | OBC_Info1Modx | ADTR_OBC_Info1Modx
22 | ICAN_OBC_Info1Mod1_R | dataReceiverPort | ICAN_OBC_Info1Modx_SR | SenderReceiverInterface | OBC_Info1Modx | ADTR_OBC_Info1Modx
23 | ICAN_OBC_Info1Mod2_R | dataReceiverPort | ICAN_OBC_Info1Modx_SR | SenderReceiverInterface | OBC_Info1Modx | ADTR_OBC_Info1Modx
24 | ICAN_OBC_Info1Mod3_R | dataReceiverPort | ICAN_OBC_Info1Modx_SR | SenderReceiverInterface | OBC_Info1Modx | ADTR_OBC_Info1Modx
25 | ICAN_OBC_Info2Mod0_R | dataReceiverPort | ICAN_OBC_Info2Modx_SR | SenderReceiverInterface | OBC_Info2Modx | ADTR_OBC_Info2Modx
26 | ICAN_OBC_Info2Mod1_R | dataReceiverPort | ICAN_OBC_Info2Modx_SR | SenderReceiverInterface | OBC_Info2Modx | ADTR_OBC_Info2Modx
27 | ICAN_OBC_Info2Mod2_R | dataReceiverPort | ICAN_OBC_Info2Modx_SR | SenderReceiverInterface | OBC_Info2Modx | ADTR_OBC_Info2Modx
28 | ICAN_OBC_Info2Mod3_R | dataReceiverPort | ICAN_OBC_Info2Modx_SR | SenderReceiverInterface | OBC_Info2Modx | ADTR_OBC_Info2Modx
29 | ICAN_OBC_Info3Mod0_R | dataReceiverPort | ICAN_OBC_Info3Modx_SR | SenderReceiverInterface | OBC_Info3Modx | ADTR_OBC_Info3Modx
30 | ICAN_OBC_Info3Mod1_R | dataReceiverPort | ICAN_OBC_Info3Modx_SR | SenderReceiverInterface | OBC_Info3Modx | ADTR_OBC_Info3Modx
31 | ICAN_OBC_Info3Mod2_R | dataReceiverPort | ICAN_OBC_Info3Modx_SR | SenderReceiverInterface | OBC_Info3Modx | ADTR_OBC_Info3Modx
32 | ICAN_OBC_Info3Mod3_R | dataReceiverPort | ICAN_OBC_Info3Modx_SR | SenderReceiverInterface | OBC_Info3Modx | ADTR_OBC_Info3Modx
33 | ICAN_OBC_Info4Mod0_R | dataReceiverPort | ICAN_OBC_Info4Modx_SR | SenderReceiverInterface | OBC_Info4Modx | ADTR_OBC_Info4Modx
34 | ICAN_OBC_Info4Mod1_R | dataReceiverPort | ICAN_OBC_Info4Modx_SR | SenderReceiverInterface | OBC_Info4Modx | ADTR_OBC_Info4Modx
35 | ICAN_OBC_Info4Mod2_R | dataReceiverPort | ICAN_OBC_Info4Modx_SR | SenderReceiverInterface | OBC_Info4Modx | ADTR_OBC_Info4Modx
36 | ICAN_OBC_Info4Mod3_R | dataReceiverPort | ICAN_OBC_Info4Modx_SR | SenderReceiverInterface | OBC_Info4Modx | ADTR_OBC_Info4Modx
37 | InProc_DCDCActvDschgSt_P | dataSenderPort | InProc_DCDCActvDschgSt_SR | SenderReceiverInterface | DCDC00ADS | ADTS_DCDCActvDschgSt | DCDC00ADS is the Active disharge status with address 00 provided by Internal CAN input processing SW Component
| InProc_DCDCActvDschgSt_P | dataSenderPort | InProc_DCDCActvDschgSt_SR | SenderReceiverInterface | DCDC01ADS | ADTS_DCDCActvDschgSt | DCDC01ADS is the Active disharge status with address 01 provided by Internal CAN input processing SW Component
| InProc_DCDCActvDschgSt_P | dataSenderPort | InProc_DCDCActvDschgSt_SR | SenderReceiverInterface | DCDC10ADS | ADTS_DCDCActvDschgSt | DCDC10ADS is the Active disharge status with address 10 provided by Internal CAN input processing SW Component
| InProc_DCDCActvDschgSt_P | dataSenderPort | InProc_DCDCActvDschgSt_SR | SenderReceiverInterface | DCDC11ADS | ADTS_DCDCActvDschgSt | DCDC11ADS is the Active disharge status with address 11 provided by Internal CAN input processing SW Component
38 | InProc_DCDCConfgAM_P | dataSenderPort | InProc_DCDCConfgAM_SR | SenderReceiverInterface | DCDCC00AM | ADTS_DCDCConfgAM | DCDCC00AM is the Address configuration bits and mode configuration bit of DCDC with address 00 provided by Internal CAN input processing SW Component
| InProc_DCDCConfgAM_P | dataSenderPort | InProc_DCDCConfgAM_SR | SenderReceiverInterface | DCDCC01AM | ADTS_DCDCConfgAM | DCDCC01AM is the Address configuration bits and mode configuration bit of DCDC with address 01 provided by Internal CAN input processing SW Component
| InProc_DCDCConfgAM_P | dataSenderPort | InProc_DCDCConfgAM_SR | SenderReceiverInterface | DCDCC10AM | ADTS_DCDCConfgAM | DCDCC10AM is the Address configuration bits and mode configuration bit of DCDC with address 10 provided by Internal CAN input processing SW Component
| InProc_DCDCConfgAM_P | dataSenderPort | InProc_DCDCConfgAM_SR | SenderReceiverInterface | DCDCC11AM | ADTS_DCDCConfgAM | DCDCC11AM is the Address configuration bits and mode configuration bit of DCDC with address 11 provided by Internal CAN input processing SW Component
39 | InProc_DCDCCrshSt_P | dataSenderPort | InProc_DCDCCrshSt_SR | SenderReceiverInterface | DCDC00CS | ADTS_DCDCCrshSt | DCDC00CS is the DCDC crash status with address 00 provided by Internal CAN input processing SW Component
| InProc_DCDCCrshSt_P | dataSenderPort | InProc_DCDCCrshSt_SR | SenderReceiverInterface | DCDC01CS | ADTS_DCDCCrshSt | DCDC01CS is the DCDC crash status with address 01 provided by Internal CAN input processing SW Component
| InProc_DCDCCrshSt_P | dataSenderPort | InProc_DCDCCrshSt_SR | SenderReceiverInterface | DCDC10CS | ADTS_DCDCCrshSt | DCDC10CS is the DCDC crash status with address 10 provided by Internal CAN input processing SW Component
| InProc_DCDCCrshSt_P | dataSenderPort | InProc_DCDCCrshSt_SR | SenderReceiverInterface | DCDC11CS | ADTS_DCDCCrshSt | DCDC11CS is the DCDC crash status with address 11 provided by Internal CAN input processing SW Component
40 | InProc_DCDCDiagSsn_P | dataSenderPort | InProc_DCDCDiagSsn_SR | SenderReceiverInterface | DCDC11DS | ADTS_DCDCDiagSsn | DCDC11DS is the DCDC diagnostic session with address 11 provided by Internal CAN input processing SW Component
| InProc_DCDCDiagSsn_P | dataSenderPort | InProc_DCDCDiagSsn_SR | SenderReceiverInterface | DCDC00DS | ADTS_DCDCDiagSsn | DCDC00DS is the DCDC diagnostic session with address 00 provided by Internal CAN input processing SW Component
| InProc_DCDCDiagSsn_P | dataSenderPort | InProc_DCDCDiagSsn_SR | SenderReceiverInterface | DCDC01DS | ADTS_DCDCDiagSsn | DCDC01DS is the DCDC diagnostic session with address 01 provided by Internal CAN input processing SW Component
| InProc_DCDCDiagSsn_P | dataSenderPort | InProc_DCDCDiagSsn_SR | SenderReceiverInterface | DCDC10DS | ADTS_DCDCDiagSsn | DCDC10DS is the DCDC diagnostic session with address 10 provided by Internal CAN input processing SW Component
41 | InProc_DCDCDrtngConfg_P | dataSenderPort | InProc_DCDCDrtngConfg_SR | SenderReceiverInterface | DCDC00DC | ADTS_DCDCDrtngConfg | DCDC00DC is the DCDC derating configuration with address 00 provided by Internal CAN input processing SW Component
| InProc_DCDCDrtngConfg_P | dataSenderPort | InProc_DCDCDrtngConfg_SR | SenderReceiverInterface | DCDC01DC | ADTS_DCDCDrtngConfg | DCDC01DC is the DCDC derating configuration with address 01 provided by Internal CAN input processing SW Component
| InProc_DCDCDrtngConfg_P | dataSenderPort | InProc_DCDCDrtngConfg_SR | SenderReceiverInterface | DCDC10DC | ADTS_DCDCDrtngConfg | DCDC10DC is the DCDC derating configuration with address 10 provided by Internal CAN input processing SW Component
| InProc_DCDCDrtngConfg_P | dataSenderPort | InProc_DCDCDrtngConfg_SR | SenderReceiverInterface | DCDC11DC | ADTS_DCDCDrtngConfg | DCDC11DC is the DCDC derating configuration with address 11 provided by Internal CAN input processing SW Component
42 | InProc_DCDCErACActvDschg_P | dataSenderPort | InProc_DCDCErACActvDschg_SR | SenderReceiverInterface | DCDC00EACAD | ADTS_DCDCErACActvDschg | DCDC00EACAD is the error status of DCDC AC active discharge with address 00 provided by Internal CAN input processing SW Component
| InProc_DCDCErACActvDschg_P | dataSenderPort | InProc_DCDCErACActvDschg_SR | SenderReceiverInterface | DCDC01EACAD | ADTS_DCDCErACActvDschg | DCDC01EACAD is the error status of DCDC AC active discharge with address 01 provided by Internal CAN input processing SW Component
| InProc_DCDCErACActvDschg_P | dataSenderPort | InProc_DCDCErACActvDschg_SR | SenderReceiverInterface | DCDC10EACAD | ADTS_DCDCErACActvDschg | DCDC10EACAD is the error status of DCDC AC active discharge with address 10 provided by Internal CAN input processing SW Component
| InProc_DCDCErACActvDschg_P | dataSenderPort | InProc_DCDCErACActvDschg_SR | SenderReceiverInterface | DCDC11EACAD | ADTS_DCDCErACActvDschg | DCDC11EACAD is the error status of DCDC AC active discharge with address 11 provided by Internal CAN input processing SW Component
43 | InProc_DCDCErActvDschg_P | dataSenderPort | InProc_DCDCErActvDschg_SR | SenderReceiverInterface | DCDC00EAD | ADTS_DCDCErActvDschg | DCDC00EAD is the error status of DCDC active discharge with address 00 provided by Internal CAN input processing SW Component
| InProc_DCDCErActvDschg_P | dataSenderPort | InProc_DCDCErActvDschg_SR | SenderReceiverInterface | DCDC01EAD | ADTS_DCDCErActvDschg | DCDC01EAD is the error status of DCDC active discharge with address 01 provided by Internal CAN input processing SW Component
| InProc_DCDCErActvDschg_P | dataSenderPort | InProc_DCDCErActvDschg_SR | SenderReceiverInterface | DCDC10EAD | ADTS_DCDCErActvDschg | DCDC10EAD is the error status of DCDC active discharge with address 10 provided by Internal CAN input processing SW Component
| InProc_DCDCErActvDschg_P | dataSenderPort | InProc_DCDCErActvDschg_SR | SenderReceiverInterface | DCDC11EAD | ADTS_DCDCErActvDschg | DCDC11EAD is the error status of DCDC active discharge with address 11 provided by Internal CAN input processing SW Component
44 | InProc_DCDCErAlimAux_P | dataSenderPort | InProc_DCDCErAlimAux_SR | SenderReceiverInterface | DCDC00EAA | ADTS_DCDCErAlimAux | DCDC00EAA is the error status of DCDC auxiliary power supply with address 00 provided by Internal CAN input processing SW Component
| InProc_DCDCErAlimAux_P | dataSenderPort | InProc_DCDCErAlimAux_SR | SenderReceiverInterface | DCDC01EAA | ADTS_DCDCErAlimAux | DCDC01EAA is the error status of DCDC auxiliary power supply with address 01 provided by Internal CAN input processing SW Component
| InProc_DCDCErAlimAux_P | dataSenderPort | InProc_DCDCErAlimAux_SR | SenderReceiverInterface | DCDC10EAA | ADTS_DCDCErAlimAux | DCDC10EAA is the error status of DCDC auxiliary power supply with address 10 provided by Internal CAN input processing SW Component
| InProc_DCDCErAlimAux_P | dataSenderPort | InProc_DCDCErAlimAux_SR | SenderReceiverInterface | DCDC11EAA | ADTS_DCDCErAlimAux | DCDC11EAA is the error status of DCDC auxiliary power supply with address 11 provided by Internal CAN input processing SW Component
45 | InProc_DCDCErAtChckOTP_P | dataSenderPort | InProc_DCDCErAtChckOTP_SR | SenderReceiverInterface | DCDC00EACOTP | ADTS_DCDCErAtChckOTP | DCDC00EACOTP is the error status of DCDC auto check over temprature with address 00 provided by Internal CAN input processing SW Component
| InProc_DCDCErAtChckOTP_P | dataSenderPort | InProc_DCDCErAtChckOTP_SR | SenderReceiverInterface | DCDC01EACOTP | ADTS_DCDCErAtChckOTP | DCDC01EACOTP is the error status of DCDC auto check over temprature with address 01 provided by Internal CAN input processing SW Component
| InProc_DCDCErAtChckOTP_P | dataSenderPort | InProc_DCDCErAtChckOTP_SR | SenderReceiverInterface | DCDC10EACOTP | ADTS_DCDCErAtChckOTP | DCDC10EACOTP is the error status of DCDC auto check over temprature with address 10 provided by Internal CAN input processing SW Component
| InProc_DCDCErAtChckOTP_P | dataSenderPort | InProc_DCDCErAtChckOTP_SR | SenderReceiverInterface | DCDC11EACOTP | ADTS_DCDCErAtChckOTP | DCDC11EACOTP is the error status of DCDC auto check over temprature with address 11 provided by Internal CAN input processing SW Component
46 | InProc_DCDCErAtChckOVP_P | dataSenderPort | InProc_DCDCErAtChckOVP_SR | SenderReceiverInterface | DCDC00EACOVP | ADTS_DCDCErAtChckOVP | DCDC00EACOVP is the error status of DCDC auto check over voltage with address 00 provided by Internal CAN input processing SW Component
| InProc_DCDCErAtChckOVP_P | dataSenderPort | InProc_DCDCErAtChckOVP_SR | SenderReceiverInterface | DCDC01EACOVP | ADTS_DCDCErAtChckOVP | DCDC01EACOVP is the error status of DCDC auto check over voltage with address 01 provided by Internal CAN input processing SW Component
| InProc_DCDCErAtChckOVP_P | dataSenderPort | InProc_DCDCErAtChckOVP_SR | SenderReceiverInterface | DCDC10EACOVP | ADTS_DCDCErAtChckOVP | DCDC10EACOVP is the error status of DCDC auto check over voltage with address 10 provided by Internal CAN input processing SW Component
| InProc_DCDCErAtChckOVP_P | dataSenderPort | InProc_DCDCErAtChckOVP_SR | SenderReceiverInterface | DCDC11EACOVP | ADTS_DCDCErAtChckOVP | DCDC11EACOVP is the error status of DCDC auto check over voltage with address 11 provided by Internal CAN input processing SW Component
47 | InProc_DCDCErCANCom_P | dataSenderPort | InProc_DCDCErCANCom_SR | SenderReceiverInterface | DCDC00ECC | ADTS_DCDCErCANCom | DCDC00ECC is the error status of DCDC CAN communication with address 00 provided by Internal CAN input processing SW Component
| InProc_DCDCErCANCom_P | dataSenderPort | InProc_DCDCErCANCom_SR | SenderReceiverInterface | DCDC01ECC | ADTS_DCDCErCANCom | DCDC01ECC is the error status of DCDC CAN communication with address 01 provided by Internal CAN input processing SW Component
| InProc_DCDCErCANCom_P | dataSenderPort | InProc_DCDCErCANCom_SR | SenderReceiverInterface | DCDC10ECC | ADTS_DCDCErCANCom | DCDC10ECC is the error status of DCDC CAN communication with address 10 provided by Internal CAN input processing SW Component
| InProc_DCDCErCANCom_P | dataSenderPort | InProc_DCDCErCANCom_SR | SenderReceiverInterface | DCDC11ECC | ADTS_DCDCErCANCom | DCDC11ECC is the error status of DCDC CAN communication with address 11 provided by Internal CAN input processing SW Component
48 | InProc_DCDCErCANFrameDLC_P | dataSenderPort | InProc_DCDCErCANFrameDLC_SR | SenderReceiverInterface | DCDC00ECFDLC | ADTS_DCDCErCANFrameDLC | DCDC00ECFDLC is the error status of DCDC CAN frame DLC with address 00 provided by Internal CAN input processing SW Component
| InProc_DCDCErCANFrameDLC_P | dataSenderPort | InProc_DCDCErCANFrameDLC_SR | SenderReceiverInterface | DCDC01ECFDLC | ADTS_DCDCErCANFrameDLC | DCDC01ECFDLC is the error status of DCDC CAN frame DLC with address 01 provided by Internal CAN input processing SW Component
| InProc_DCDCErCANFrameDLC_P | dataSenderPort | InProc_DCDCErCANFrameDLC_SR | SenderReceiverInterface | DCDC10ECFDLC | ADTS_DCDCErCANFrameDLC | DCDC10ECFDLC is the error status of DCDC CAN frame DLC with address 10 provided by Internal CAN input processing SW Component
| InProc_DCDCErCANFrameDLC_P | dataSenderPort | InProc_DCDCErCANFrameDLC_SR | SenderReceiverInterface | DCDC11ECFDLC | ADTS_DCDCErCANFrameDLC | DCDC11ECFDLC is the error status of DCDC CAN frame DLC with address 11 provided by Internal CAN input processing SW Component
49 | InProc_DCDCErCANFramePrd_P | dataSenderPort | InProc_DCDCErCANFramePrd_SR | SenderReceiverInterface | DCDC00ECFP | ADTS_DCDCErCANFramePrd | DCDC00ECFP is the error status of DCDC CAN frame period with address 00 provided by Internal CAN input processing SW Component
| InProc_DCDCErCANFramePrd_P | dataSenderPort | InProc_DCDCErCANFramePrd_SR | SenderReceiverInterface | DCDC01ECFP | ADTS_DCDCErCANFramePrd | DCDC01ECFP is the error status of DCDC CAN frame period with address 01 provided by Internal CAN input processing SW Component
| InProc_DCDCErCANFramePrd_P | dataSenderPort | InProc_DCDCErCANFramePrd_SR | SenderReceiverInterface | DCDC10ECFP | ADTS_DCDCErCANFramePrd | DCDC10ECFP is the error status of DCDC CAN frame period with address 10 provided by Internal CAN input processing SW Component
| InProc_DCDCErCANFramePrd_P | dataSenderPort | InProc_DCDCErCANFramePrd_SR | SenderReceiverInterface | DCDC11ECFP | ADTS_DCDCErCANFramePrd | DCDC11ECFP is the error status of DCDC CAN frame period with address 11 provided by Internal CAN input processing SW Component
50 | InProc_DCDCErMdRqst_P | dataSenderPort | InProc_DCDCErMdRqst_SR | SenderReceiverInterface | DCDC00EMR | ADTS_DCDCErMdRqst | DCDC00EMR is the error status of DCDC mode request with address 00 provided by Internal CAN input processing SW Component
| InProc_DCDCErMdRqst_P | dataSenderPort | InProc_DCDCErMdRqst_SR | SenderReceiverInterface | DCDC01EMR | ADTS_DCDCErMdRqst | DCDC01EMR is the error status of DCDC mode request with address 01 provided by Internal CAN input processing SW Component
| InProc_DCDCErMdRqst_P | dataSenderPort | InProc_DCDCErMdRqst_SR | SenderReceiverInterface | DCDC10EMR | ADTS_DCDCErMdRqst | DCDC10EMR is the error status of DCDC mode request with address 10 provided by Internal CAN input processing SW Component
| InProc_DCDCErMdRqst_P | dataSenderPort | InProc_DCDCErMdRqst_SR | SenderReceiverInterface | DCDC11EMR | ADTS_DCDCErMdRqst | DCDC11EMR is the error status of DCDC mode request with address 11 provided by Internal CAN input processing SW Component
51 | InProc_DCDCErNoActvDschrg_P | dataSenderPort | InProc_DCDCErNoActvDschrg_SR | SenderReceiverInterface | DCDC00ENAD | ADTS_DCDCErNoActvDschrg | DCDC00ENAD is the error status of DCDC no active discharge with address 00 provided by Internal CAN input processing SW Component
| InProc_DCDCErNoActvDschrg_P | dataSenderPort | InProc_DCDCErNoActvDschrg_SR | SenderReceiverInterface | DCDC01ENAD | ADTS_DCDCErNoActvDschrg | DCDC01ENAD is the error status of DCDC no active discharge with address 01 provided by Internal CAN input processing SW Component
| InProc_DCDCErNoActvDschrg_P | dataSenderPort | InProc_DCDCErNoActvDschrg_SR | SenderReceiverInterface | DCDC10ENAD | ADTS_DCDCErNoActvDschrg | DCDC10ENAD is the error status of DCDC no active discharge with address 10 provided by Internal CAN input processing SW Component
| InProc_DCDCErNoActvDschrg_P | dataSenderPort | InProc_DCDCErNoActvDschrg_SR | SenderReceiverInterface | DCDC11ENAD | ADTS_DCDCErNoActvDschrg | DCDC11ENAD is the error status of DCDC no active discharge with address 11 provided by Internal CAN input processing SW Component
52 | InProc_DCDCErOTP_P | dataSenderPort | InProc_DCDCErOTP_SR | SenderReceiverInterface | DCDC00EOTP | ADTS_DCDCErOTP | DCDC00EOTP is the error status of DCDC over temprature with address 00 provided by Internal CAN input processing SW Component
| InProc_DCDCErOTP_P | dataSenderPort | InProc_DCDCErOTP_SR | SenderReceiverInterface | DCDC01EOTP | ADTS_DCDCErOTP | DCDC01EOTP is the error status of DCDC over temprature with address 01 provided by Internal CAN input processing SW Component
| InProc_DCDCErOTP_P | dataSenderPort | InProc_DCDCErOTP_SR | SenderReceiverInterface | DCDC10EOTP | ADTS_DCDCErOTP | DCDC10EOTP is the error status of DCDC over temprature with address 10 provided by Internal CAN input processing SW Component
| InProc_DCDCErOTP_P | dataSenderPort | InProc_DCDCErOTP_SR | SenderReceiverInterface | DCDC11EOTP | ADTS_DCDCErOTP | DCDC11EOTP is the error status of DCDC over temprature with address 11 provided by Internal CAN input processing SW Component
53 | InProc_DCDCErOVPVin_P | dataSenderPort | InProc_DCDCErOVPVin_SR | SenderReceiverInterface | DCDC00EOVPV | ADTS_DCDCErOVPVin | DCDC00EOVPV is the error status of DCDC over voltage for input voltage with address 00 provided by Internal CAN input processing SW Component
| InProc_DCDCErOVPVin_P | dataSenderPort | InProc_DCDCErOVPVin_SR | SenderReceiverInterface | DCDC01EOVPV | ADTS_DCDCErOVPVin | DCDC01EOVPV is the error status of DCDC over voltage for input voltage with address 01 provided by Internal CAN input processing SW Component
| InProc_DCDCErOVPVin_P | dataSenderPort | InProc_DCDCErOVPVin_SR | SenderReceiverInterface | DCDC10EOVPV | ADTS_DCDCErOVPVin | DCDC10EOVPV is the error status of DCDC over voltage for input voltage with address 10 provided by Internal CAN input processing SW Component
| InProc_DCDCErOVPVin_P | dataSenderPort | InProc_DCDCErOVPVin_SR | SenderReceiverInterface | DCDC11EOVPV | ADTS_DCDCErOVPVin | DCDC11EOVPV is the error status of DCDC over voltage for input voltage with address 11 provided by Internal CAN input processing SW Component
54 | InProc_DCDCErOVPVout_P | dataSenderPort | InProc_DCDCErOVPVout_SR | SenderReceiverInterface | DCDC00EOVPV | ADTS_DCDCErOVPVout | DCDC00EOVPV is the error status of DCDC over voltage for output voltage with address 00 provided by Internal CAN input processing SW Component
| InProc_DCDCErOVPVout_P | dataSenderPort | InProc_DCDCErOVPVout_SR | SenderReceiverInterface | DCDC01EOVPV | ADTS_DCDCErOVPVout | DCDC01EOVPV is the error status of DCDC over voltage for output voltage with address 01 provided by Internal CAN input processing SW Component
| InProc_DCDCErOVPVout_P | dataSenderPort | InProc_DCDCErOVPVout_SR | SenderReceiverInterface | DCDC10EOVPV | ADTS_DCDCErOVPVout | DCDC10EOVPV is the error status of DCDC over voltage for output voltage with address 10 provided by Internal CAN input processing SW Component
| InProc_DCDCErOVPVout_P | dataSenderPort | InProc_DCDCErOVPVout_SR | SenderReceiverInterface | DCDC11EOVPV | ADTS_DCDCErOVPVout | DCDC11EOVPV is the error status of DCDC over voltage for output voltage with address 11 provided by Internal CAN input processing SW Component
55 | InProc_DCDCErPrmntActvDschrg_P | dataSenderPort | InProc_DCDCErPrmntActvDschrg_SR | SenderReceiverInterface | DCDC00EPAD | ADTS_DCDCErPrmntActvDschrg | DCDC00EPAD is the error status of DCDC permenant active discharge with address 00 provided by Internal CAN input processing SW Component
| InProc_DCDCErPrmntActvDschrg_P | dataSenderPort | InProc_DCDCErPrmntActvDschrg_SR | SenderReceiverInterface | DCDC01EPAD | ADTS_DCDCErPrmntActvDschrg | DCDC01EPAD is the error status of DCDC permenant active discharge with address 01 provided by Internal CAN input processing SW Component
| InProc_DCDCErPrmntActvDschrg_P | dataSenderPort | InProc_DCDCErPrmntActvDschrg_SR | SenderReceiverInterface | DCDC10EPAD | ADTS_DCDCErPrmntActvDschrg | DCDC10EPAD is the error status of DCDC permenant active discharge with address 10 provided by Internal CAN input processing SW Component
| InProc_DCDCErPrmntActvDschrg_P | dataSenderPort | InProc_DCDCErPrmntActvDschrg_SR | SenderReceiverInterface | DCDC11EPAD | ADTS_DCDCErPrmntActvDschrg | DCDC11EPAD is the error status of DCDC permenant active discharge with address 11 provided by Internal CAN input processing SW Component
56 | InProc_DCDCErSetPtI_P | dataSenderPort | InProc_DCDCErSetPtI_SR | SenderReceiverInterface | DCDC00ESPI | ADTS_DCDCErSetPtI | DCDC00ESPI is the error status of DCDC setpoint current with address 00 provided by Internal CAN input processing SW Component
| InProc_DCDCErSetPtI_P | dataSenderPort | InProc_DCDCErSetPtI_SR | SenderReceiverInterface | DCDC01ESPI | ADTS_DCDCErSetPtI | DCDC01ESPI is the error status of DCDC setpoint current with address 01 provided by Internal CAN input processing SW Component
| InProc_DCDCErSetPtI_P | dataSenderPort | InProc_DCDCErSetPtI_SR | SenderReceiverInterface | DCDC10ESPI | ADTS_DCDCErSetPtI | DCDC10ESPI is the error status of DCDC setpoint current with address 10 provided by Internal CAN input processing SW Component
| InProc_DCDCErSetPtI_P | dataSenderPort | InProc_DCDCErSetPtI_SR | SenderReceiverInterface | DCDC11ESPI | ADTS_DCDCErSetPtI | DCDC11ESPI is the error status of DCDC setpoint current with address 11 provided by Internal CAN input processing SW Component
57 | InProc_DCDCErSetPtV_P | dataSenderPort | InProc_DCDCErSetPtV_SR | SenderReceiverInterface | DCDC00ESPV | ADTS_DCDCErSetPtV | DCDC00ESPI is the error status of DCDC setpoint voltage with address 00 provided by Internal CAN input processing SW Component
| InProc_DCDCErSetPtV_P | dataSenderPort | InProc_DCDCErSetPtV_SR | SenderReceiverInterface | DCDC01ESPV | ADTS_DCDCErSetPtV | DCDC01ESPI is the error status of DCDC setpoint voltage with address 01 provided by Internal CAN input processing SW Component
| InProc_DCDCErSetPtV_P | dataSenderPort | InProc_DCDCErSetPtV_SR | SenderReceiverInterface | DCDC10ESPV | ADTS_DCDCErSetPtV | DCDC10ESPI is the error status of DCDC setpoint voltage with address 10 provided by Internal CAN input processing SW Component
| InProc_DCDCErSetPtV_P | dataSenderPort | InProc_DCDCErSetPtV_SR | SenderReceiverInterface | DCDC11ESPV | ADTS_DCDCErSetPtV | DCDC11ESPI is the error status of DCDC setpoint voltage with address 11 provided by Internal CAN input processing SW Component
58 | InProc_DCDCErUVPVin_P | dataSenderPort | InProc_DCDCErUVPVin_SR | SenderReceiverInterface | DCDC00EUVPV | ADTS_DCDCErUVPVin | DCDC00EUVPV is the error status of DCDC under voltage for input voltage with address 00 provided by Internal CAN input processing SW Component
| InProc_DCDCErUVPVin_P | dataSenderPort | InProc_DCDCErUVPVin_SR | SenderReceiverInterface | DCDC01EUVPV | ADTS_DCDCErUVPVin | DCDC01EUVPV is the error status of DCDC under voltage for input voltage with address 01 provided by Internal CAN input processing SW Component
| InProc_DCDCErUVPVin_P | dataSenderPort | InProc_DCDCErUVPVin_SR | SenderReceiverInterface | DCDC10EUVPV | ADTS_DCDCErUVPVin | DCDC10EUVPV is the error status of DCDC under voltage for input voltage with address 10 provided by Internal CAN input processing SW Component
| InProc_DCDCErUVPVin_P | dataSenderPort | InProc_DCDCErUVPVin_SR | SenderReceiverInterface | DCDC11EUVPV | ADTS_DCDCErUVPVin | DCDC11EUVPV is the error status of DCDC under voltage for input voltage with address 11 provided by Internal CAN input processing SW Component
59 | InProc_DCDCErUVPVout_P | dataSenderPort | InProc_DCDCErUVPVout_SR | SenderReceiverInterface | DCDC00EUVPV | ADTS_DCDCErUVPVout | DCDC00EUVPV is the error status of DCDC under voltage for output voltage with address 00 provided by Internal CAN input processing SW Component
| InProc_DCDCErUVPVout_P | dataSenderPort | InProc_DCDCErUVPVout_SR | SenderReceiverInterface | DCDC01EUVPV | ADTS_DCDCErUVPVout | DCDC01EUVPV is the error status of DCDC under voltage for output voltage with address 01 provided by Internal CAN input processing SW Component
| InProc_DCDCErUVPVout_P | dataSenderPort | InProc_DCDCErUVPVout_SR | SenderReceiverInterface | DCDC10EUVPV | ADTS_DCDCErUVPVout | DCDC10EUVPV is the error status of DCDC under voltage for output voltage with address 10 provided by Internal CAN input processing SW Component
| InProc_DCDCErUVPVout_P | dataSenderPort | InProc_DCDCErUVPVout_SR | SenderReceiverInterface | DCDC11EUVPV | ADTS_DCDCErUVPVout | DCDC11EUVPV is the error status of DCDC under voltage for output voltage with address 11 provided by Internal CAN input processing SW Component
60 | InProc_DCDCErUnblncdCrnt_P | dataSenderPort | InProc_DCDCErUnblncdCrnt_SR | SenderReceiverInterface | DCDC00EUC | ADTS_DCDCErUnblncdCrnt | DCDC00EUC is the error status of DCDC unbalanced current with address 00 provided by Internal CAN input processing SW Component
| InProc_DCDCErUnblncdCrnt_P | dataSenderPort | InProc_DCDCErUnblncdCrnt_SR | SenderReceiverInterface | DCDC01EUC | ADTS_DCDCErUnblncdCrnt | DCDC01EUC is the error status of DCDC unbalanced current with address 01 provided by Internal CAN input processing SW Component
| InProc_DCDCErUnblncdCrnt_P | dataSenderPort | InProc_DCDCErUnblncdCrnt_SR | SenderReceiverInterface | DCDC10EUC | ADTS_DCDCErUnblncdCrnt | DCDC10EUC is the error status of DCDC unbalanced current with address 10 provided by Internal CAN input processing SW Component
| InProc_DCDCErUnblncdCrnt_P | dataSenderPort | InProc_DCDCErUnblncdCrnt_SR | SenderReceiverInterface | DCDC11EUC | ADTS_DCDCErUnblncdCrnt | DCDC11EUC is the error status of DCDC unbalanced current with address 11 provided by Internal CAN input processing SW Component
61 | InProc_DCDCErUnblncdVtg_P | dataSenderPort | InProc_DCDCErUnblncdVtg_SR | SenderReceiverInterface | DCDC00EUV | ADTS_DCDCErUnblncdVtg | DCDC00EUC is the error status of DCDC unbalanced voltage with address 00 provided by Internal CAN input processing SW Component
| InProc_DCDCErUnblncdVtg_P | dataSenderPort | InProc_DCDCErUnblncdVtg_SR | SenderReceiverInterface | DCDC01EUV | ADTS_DCDCErUnblncdVtg | DCDC01EUC is the error status of DCDC unbalanced voltage with address 01 provided by Internal CAN input processing SW Component
| InProc_DCDCErUnblncdVtg_P | dataSenderPort | InProc_DCDCErUnblncdVtg_SR | SenderReceiverInterface | DCDC10EUV | ADTS_DCDCErUnblncdVtg | DCDC10EUC is the error status of DCDC unbalanced voltage with address 10 provided by Internal CAN input processing SW Component
| InProc_DCDCErUnblncdVtg_P | dataSenderPort | InProc_DCDCErUnblncdVtg_SR | SenderReceiverInterface | DCDC11EUV | ADTS_DCDCErUnblncdVtg | DCDC11EUC is the error status of DCDC unbalanced voltage with address 11 provided by Internal CAN input processing SW Component
62 | InProc_DCDCErWkUp_P | dataSenderPort | InProc_DCDCErWkUp_SR | SenderReceiverInterface | DCDC00EWU | ADTS_DCDCErWkUp | DCDC00EWU is the error status of DCDC wakeup with address 00 provided by Internal CAN input processing SW Component
| InProc_DCDCErWkUp_P | dataSenderPort | InProc_DCDCErWkUp_SR | SenderReceiverInterface | DCDC01EWU | ADTS_DCDCErWkUp | DCDC01EWU is the error status of DCDC wakeup with address 01 provided by Internal CAN input processing SW Component
| InProc_DCDCErWkUp_P | dataSenderPort | InProc_DCDCErWkUp_SR | SenderReceiverInterface | DCDC10EWU | ADTS_DCDCErWkUp | DCDC10EWU is the error status of DCDC wakeup with address 10 provided by Internal CAN input processing SW Component
| InProc_DCDCErWkUp_P | dataSenderPort | InProc_DCDCErWkUp_SR | SenderReceiverInterface | DCDC11EWU | ADTS_DCDCErWkUp | DCDC11EWU is the error status of DCDC wakeup with address 11 provided by Internal CAN input processing SW Component
63 | InProc_DCDCIout_P | dataSenderPort | InProc_DCDCIout_SR | SenderReceiverInterface | DCDC00Io | ADTS_DCDCIout | DCDC00Io is the Output current of DCDC with address 00 provided by Internal CAN input processing SW Component
| InProc_DCDCIout_P | dataSenderPort | InProc_DCDCIout_SR | SenderReceiverInterface | DCDC01Io | ADTS_DCDCIout | DCDC01Io is the Output current of DCDC with address 01 provided by Internal CAN input processing SW Component
| InProc_DCDCIout_P | dataSenderPort | InProc_DCDCIout_SR | SenderReceiverInterface | DCDC10Io | ADTS_DCDCIout | DCDC10Io is the Output current of DCDC with address 10 provided by Internal CAN input processing SW Component
| InProc_DCDCIout_P | dataSenderPort | InProc_DCDCIout_SR | SenderReceiverInterface | DCDC11Io | ADTS_DCDCIout | DCDC11Io is the Output current of DCDC with address 11 provided by Internal CAN input processing SW Component
64 | InProc_DCDCMxAvIout_P | dataSenderPort | InProc_DCDCMxAvIout_SR | SenderReceiverInterface | DCDC00MAIo | ADTS_DCDCMxAvIout | DCDC00MAIo is the Output Maximum available current of DCDC with address 00 provided by Internal CAN input processing SW Component
| InProc_DCDCMxAvIout_P | dataSenderPort | InProc_DCDCMxAvIout_SR | SenderReceiverInterface | DCDC01MAIo | ADTS_DCDCMxAvIout | DCDC01MAIo is the Output Maximum available current of DCDC with address 01 provided by Internal CAN input processing SW Component
| InProc_DCDCMxAvIout_P | dataSenderPort | InProc_DCDCMxAvIout_SR | SenderReceiverInterface | DCDC10MAIo | ADTS_DCDCMxAvIout | DCDC10MAIo is the Output Maximum available current of DCDC with address 10 provided by Internal CAN input processing SW Component
| InProc_DCDCMxAvIout_P | dataSenderPort | InProc_DCDCMxAvIout_SR | SenderReceiverInterface | DCDC11MAIo | ADTS_DCDCMxAvIout | DCDC11MAIo is the Output Maximum available current of DCDC with address 11 provided by Internal CAN input processing SW Component
65 | InProc_DCDCMxAvPwr_P | dataSenderPort | InProc_DCDCMxAvPwr_SR | SenderReceiverInterface | DCDC00MAP | ADTS_DCDCMxAvPwr | DCDC00MAP is the Output Maximum available power of DCDC with address 00 provided by Internal CAN input processing SW Component
| InProc_DCDCMxAvPwr_P | dataSenderPort | InProc_DCDCMxAvPwr_SR | SenderReceiverInterface | DCDC01MAP | ADTS_DCDCMxAvPwr | DCDC01MAP is the Output Maximum available power of DCDC with address 01 provided by Internal CAN input processing SW Component
| InProc_DCDCMxAvPwr_P | dataSenderPort | InProc_DCDCMxAvPwr_SR | SenderReceiverInterface | DCDC10MAP | ADTS_DCDCMxAvPwr | DCDC10MAP is the Output Maximum available power of DCDC with address 10 provided by Internal CAN input processing SW Component
| InProc_DCDCMxAvPwr_P | dataSenderPort | InProc_DCDCMxAvPwr_SR | SenderReceiverInterface | DCDC11MAP | ADTS_DCDCMxAvPwr | DCDC11MAP is the Output Maximum available power of DCDC with address 11 provided by Internal CAN input processing SW Component
66 | InProc_DCDCSt_P | dataSenderPort | InProc_DCDCSt_SR | SenderReceiverInterface | DCDC00S | ADTS_DCDCSt | DCDC00S is the status of the DCDC (Standby, Active, Ready to Shutdown, Error, Enter in boot mode) with address 00 provided by Internal CAN input processing SW Component
| InProc_DCDCSt_P | dataSenderPort | InProc_DCDCSt_SR | SenderReceiverInterface | DCDC01S | ADTS_DCDCSt | DCDC01S is the status of the DCDC (Standby, Active, Ready to Shutdown, Error, Enter in boot mode) with address 01 provided by Internal CAN input processing SW Component
| InProc_DCDCSt_P | dataSenderPort | InProc_DCDCSt_SR | SenderReceiverInterface | DCDC10S | ADTS_DCDCSt | DCDC10S is the status of the DCDC (Standby, Active, Ready to Shutdown, Error, Enter in boot mode) with address 10 provided by Internal CAN input processing SW Component
| InProc_DCDCSt_P | dataSenderPort | InProc_DCDCSt_SR | SenderReceiverInterface | DCDC11S | ADTS_DCDCSt | DCDC11S is the status of the DCDC (Standby, Active, Ready to Shutdown, Error, Enter in boot mode) with address 11 provided by Internal CAN input processing SW Component
67 | InProc_DCDCVout_P | dataSenderPort | InProc_DCDCVout_SR | SenderReceiverInterface | DCDC00Vo | ADTS_DCDCVout | DCDC00Vo is the DCDC Output Voltage of DCDC with address 00 provided by Internal CAN input processing SW Component
| InProc_DCDCVout_P | dataSenderPort | InProc_DCDCVout_SR | SenderReceiverInterface | DCDC01Vo | ADTS_DCDCVout | DCDC01Vo is the DCDC Output Voltage of DCDC with address 01 provided by Internal CAN input processing SW Component
| InProc_DCDCVout_P | dataSenderPort | InProc_DCDCVout_SR | SenderReceiverInterface | DCDC10Vo | ADTS_DCDCVout | DCDC10Vo is the DCDC Output Voltage of DCDC with address 10 provided by Internal CAN input processing SW Component
| InProc_DCDCVout_P | dataSenderPort | InProc_DCDCVout_SR | SenderReceiverInterface | DCDC11Vo | ADTS_DCDCVout | DCDC11Vo is the DCDC Output Voltage of DCDC with address 11 provided by Internal CAN input processing SW Component
68 | InProc_EDCDCDrtngStFlg_P | dataSenderPort | InProc_EDCDCDrtngStFlg_SR | SenderReceiverInterface | EDCDCDSF | ADTS_EDCDCDrtngStFlg | EDCDCDSF is the effective DCDC derating status flag of all DCDCs provided by Internal CAN input processing SW Component.
69 | InProc_ICANTmOut10ms_P | dataSenderPort | InProc_ICANTmOut_SR | SenderReceiverInterface |  |  | OBC00TO | ADTS_TmOut
OBC01TO
OBC10TO
OBC11TO
DCDC00TO
DCDC01TO
DCDC10TO
DCDC11TO
70 | InProc_ICANTmOut100ms_P | dataSenderPort | InProc_ICANTmOut_SR | SenderReceiverInterface |  |  | OBC00TO | ADTS_TmOut
OBC01TO
OBC10TO
OBC11TO
DCDC00TO
DCDC01TO
DCDC10TO
DCDC11TO
71 | InProc_OBCActvDschgSt_P | dataSenderPort | InProc_OBCActvDschgSt_SR | SenderReceiverInterface | OBC00ADS | ADTS_OBCActvDschgSt | OBC00ADS is the Active disharge status with address 00 provided by Internal CAN input processing SW Component
| InProc_OBCActvDschgSt_P | dataSenderPort | InProc_OBCActvDschgSt_SR | SenderReceiverInterface | OBC01ADS | ADTS_OBCActvDschgSt | OBC01ADS is the Active disharge status with address 01 provided by Internal CAN input processing SW Component
| InProc_OBCActvDschgSt_P | dataSenderPort | InProc_OBCActvDschgSt_SR | SenderReceiverInterface | OBC10ADS | ADTS_OBCActvDschgSt | OBC10ADS is the Active disharge status with address 10 provided by Internal CAN input processing SW Component
| InProc_OBCActvDschgSt_P | dataSenderPort | InProc_OBCActvDschgSt_SR | SenderReceiverInterface | OBC11ADS | ADTS_OBCActvDschgSt | OBC11ADS is the Active disharge status with address 11 provided by Internal CAN input processing SW Component
72 | InProc_OBCConfgAM_P | dataSenderPort | InProc_OBCConfgAM_SR | SenderReceiverInterface | OBCC00AM | ADTS_OBCConfgAM | OBCC00AM is the Address configuration bits and mode configuration bit of OBC with address 00 provided by Internal CAN input processing SW Component
| InProc_OBCConfgAM_P | dataSenderPort | InProc_OBCConfgAM_SR | SenderReceiverInterface | OBCC01AM | ADTS_OBCConfgAM | OBCC01AM is the Address configuration bits and mode configuration bit of OBC with address 01 provided by Internal CAN input processing SW Component
| InProc_OBCConfgAM_P | dataSenderPort | InProc_OBCConfgAM_SR | SenderReceiverInterface | OBCC10AM | ADTS_OBCConfgAM | OBCC10AM is the Address configuration bits and mode configuration bit of OBC with address 10 provided by Internal CAN input processing SW Component
| InProc_OBCConfgAM_P | dataSenderPort | InProc_OBCConfgAM_SR | SenderReceiverInterface | OBCC11AM | ADTS_OBCConfgAM | OBCC11AM is the Address configuration bits and mode configuration bit of OBC with address 11 provided by Internal CAN input processing SW Component
73 | InProc_OBCCrshSt_P | dataSenderPort | InProc_OBCCrshSt_SR | SenderReceiverInterface | OBC00CS | ADTS_OBCCrshSt | OBC00CS is the OBC crash status with address 00 provided by Internal CAN input processing SW Component
| InProc_OBCCrshSt_P | dataSenderPort | InProc_OBCCrshSt_SR | SenderReceiverInterface | OBC01CS | ADTS_OBCCrshSt | OBC01CS is the OBC crash status with address 01 provided by Internal CAN input processing SW Component
| InProc_OBCCrshSt_P | dataSenderPort | InProc_OBCCrshSt_SR | SenderReceiverInterface | OBC10CS | ADTS_OBCCrshSt | OBC10CS is the OBC crash status with address 10 provided by Internal CAN input processing SW Component
| InProc_OBCCrshSt_P | dataSenderPort | InProc_OBCCrshSt_SR | SenderReceiverInterface | OBC11CS | ADTS_OBCCrshSt | OBC11CS is the OBC crash status with address 11 provided by Internal CAN input processing SW Component
74 | InProc_OBCDiagSsn_P | dataSenderPort | InProc_OBCDiagSsn_SR | SenderReceiverInterface | OBC00DS | ADTS_OBCDiagSsn | OBC11DS is the OBC diagnostic session with address 11 provided by Internal CAN input processing SW Component
| InProc_OBCDiagSsn_P | dataSenderPort | InProc_OBCDiagSsn_SR | SenderReceiverInterface | OBC01DS | ADTS_OBCDiagSsn | OBC00DS is the OBC diagnostic session with address 00 provided by Internal CAN input processing SW Component
| InProc_OBCDiagSsn_P | dataSenderPort | InProc_OBCDiagSsn_SR | SenderReceiverInterface | OBC10DS | ADTS_OBCDiagSsn | OBC01DS is the OBC diagnostic session with address 01 provided by Internal CAN input processing SW Component
| InProc_OBCDiagSsn_P | dataSenderPort | InProc_OBCDiagSsn_SR | SenderReceiverInterface | OBC11DS | ADTS_OBCDiagSsn | OBC10DS is the OBC diagnostic session with address 10 provided by Internal CAN input processing SW Component
75 | InProc_OBCDrtngConfg_P | dataSenderPort | InProc_OBCDrtngConfg_SR | SenderReceiverInterface | OBC00DC | ADTS_OBCDrtngConfg | OBC00DC is the OBC derating configuration with address 00 provided by Internal CAN input processing SW Component
| InProc_OBCDrtngConfg_P | dataSenderPort | InProc_OBCDrtngConfg_SR | SenderReceiverInterface | OBC01DC | ADTS_OBCDrtngConfg | OBC01DC is the OBC derating configuration with address 01 provided by Internal CAN input processing SW Component
| InProc_OBCDrtngConfg_P | dataSenderPort | InProc_OBCDrtngConfg_SR | SenderReceiverInterface | OBC10DC | ADTS_OBCDrtngConfg | OBC10DC is the OBC derating configuration with address 10 provided by Internal CAN input processing SW Component
| InProc_OBCDrtngConfg_P | dataSenderPort | InProc_OBCDrtngConfg_SR | SenderReceiverInterface | OBC11DC | ADTS_OBCDrtngConfg | OBC11DC is the OBC derating configuration with address 11 provided by Internal CAN input processing SW Component
76 | InProc_OBCDrtngStFlg_P | dataSenderPort | InProc_OBCDrtngStFlg_SR | SenderReceiverInterface | OBC00DSF | ADTS_OBCDrtngStFlg | OBC00DSF is the OBC Derating Status flag with address 00 provided by Internal CAN input processing SW Component
| InProc_OBCDrtngStFlg_P | dataSenderPort | InProc_OBCDrtngStFlg_SR | SenderReceiverInterface | OBC01DSF | ADTS_OBCDrtngStFlg | OBC01DSF is the OBC Derating Status flag with address 01 provided by Internal CAN input processing SW Component
| InProc_OBCDrtngStFlg_P | dataSenderPort | InProc_OBCDrtngStFlg_SR | SenderReceiverInterface | OBC10DSF | ADTS_OBCDrtngStFlg | OBC10DSF is the OBC Derating Status flag with address 10 provided by Internal CAN input processing SW Component
| InProc_OBCDrtngStFlg_P | dataSenderPort | InProc_OBCDrtngStFlg_SR | SenderReceiverInterface | OBC11DSF | ADTS_OBCDrtngStFlg | OBC11DSF is the OBC Derating Status flag with address 11 provided by Internal CAN input processing SW Component
77 | InProc_OBCErACActvDschrg_P | dataSenderPort | InProc_OBCErACActvDschrg_SR | SenderReceiverInterface | OBC00EACAD | ADTS_OBCErACActvDschrg | OBC00EACAD is the error status of OBC AC active discharge with address 00 provided by Internal CAN input processing SW Component
| InProc_OBCErACActvDschrg_P | dataSenderPort | InProc_OBCErACActvDschrg_SR | SenderReceiverInterface | OBC01EACAD | ADTS_OBCErACActvDschrg | OBC01EACAD is the error status of OBC AC active discharge with address 01 provided by Internal CAN input processing SW Component
| InProc_OBCErACActvDschrg_P | dataSenderPort | InProc_OBCErACActvDschrg_SR | SenderReceiverInterface | OBC10EACAD | ADTS_OBCErACActvDschrg | OBC10EACAD is the error status of OBC AC active discharge with address 10 provided by Internal CAN input processing SW Component
| InProc_OBCErACActvDschrg_P | dataSenderPort | InProc_OBCErACActvDschrg_SR | SenderReceiverInterface | OBC11EACAD | ADTS_OBCErACActvDschrg | OBC11EACAD is the error status of OBC AC active discharge with address 11 provided by Internal CAN input processing SW Component
78 | InProc_OBCErActvDschg_P | dataSenderPort | InProc_OBCErActvDschg_SR | SenderReceiverInterface | OBC00EAD | ADTS_OBCErActvDschg | OBC00EAD is the error status of OBC active discharge with address 00 provided by Internal CAN input processing SW Component
| InProc_OBCErActvDschg_P | dataSenderPort | InProc_OBCErActvDschg_SR | SenderReceiverInterface | OBC01EAD | ADTS_OBCErActvDschg | OBC01EAD is the error status of OBC active discharge with address 01 provided by Internal CAN input processing SW Component
| InProc_OBCErActvDschg_P | dataSenderPort | InProc_OBCErActvDschg_SR | SenderReceiverInterface | OBC10EAD | ADTS_OBCErActvDschg | OBC10EAD is the error status of OBC active discharge with address 10 provided by Internal CAN input processing SW Component
| InProc_OBCErActvDschg_P | dataSenderPort | InProc_OBCErActvDschg_SR | SenderReceiverInterface | OBC11EAD | ADTS_OBCErActvDschg | OBC11EAD is the error status of OBC active discharge with address 11 provided by Internal CAN input processing SW Component
79 | InProc_OBCErAlimAux_P | dataSenderPort | InProc_OBCErAlimAux_SR | SenderReceiverInterface | OBC00EAA | ADTS_OBCErAlimAux | OBC00EAA is the error status of OBC auxiliary power supply with address 00 provided by Internal CAN input processing SW Component
| InProc_OBCErAlimAux_P | dataSenderPort | InProc_OBCErAlimAux_SR | SenderReceiverInterface | OBC01EAA | ADTS_OBCErAlimAux | OBC01EAA is the error status of OBC auxiliary power supply with address 01 provided by Internal CAN input processing SW Component
| InProc_OBCErAlimAux_P | dataSenderPort | InProc_OBCErAlimAux_SR | SenderReceiverInterface | OBC10EAA | ADTS_OBCErAlimAux | OBC10EAA is the error status of OBC auxiliary power supply with address 10 provided by Internal CAN input processing SW Component
| InProc_OBCErAlimAux_P | dataSenderPort | InProc_OBCErAlimAux_SR | SenderReceiverInterface | OBC11EAA | ADTS_OBCErAlimAux | OBC11EAA is the error status of OBC auxiliary power supply with address 11 provided by Internal CAN input processing SW Component
80 | InProc_OBCErAtChckOTP_P | dataSenderPort | InProc_OBCErAtChckOTP_SR | SenderReceiverInterface | OBC00EACOTP | ADTS_OBCErAtChckOTP | OBC00EACOTP is the error status of OBC auto check over temprature with address 00 provided by Internal CAN input processing SW Component
| InProc_OBCErAtChckOTP_P | dataSenderPort | InProc_OBCErAtChckOTP_SR | SenderReceiverInterface | OBC01EACOTP | ADTS_OBCErAtChckOTP | OBC01EACOTP is the error status of OBC auto check over temprature with address 01 provided by Internal CAN input processing SW Component
| InProc_OBCErAtChckOTP_P | dataSenderPort | InProc_OBCErAtChckOTP_SR | SenderReceiverInterface | OBC10EACOTP | ADTS_OBCErAtChckOTP | OBC10EACOTP is the error status of OBC auto check over temprature with address 10 provided by Internal CAN input processing SW Component
| InProc_OBCErAtChckOTP_P | dataSenderPort | InProc_OBCErAtChckOTP_SR | SenderReceiverInterface | OBC11EACOTP | ADTS_OBCErAtChckOTP | OBC11EACOTP is the error status of OBC auto check over temprature with address 11 provided by Internal CAN input processing SW Component
81 | InProc_OBCErAtChckOVP_P | dataSenderPort | InProc_OBCErAtChckOVP_SR | SenderReceiverInterface | OBC00EACOVP | ADTS_OBCErAtChckOVP | OBC00EACOVP is the error status of OBC auto check over voltage with address 00 provided by Internal CAN input processing SW Component
| InProc_OBCErAtChckOVP_P | dataSenderPort | InProc_OBCErAtChckOVP_SR | SenderReceiverInterface | OBC01EACOVP | ADTS_OBCErAtChckOVP | OBC01EACOVP is the error status of OBC auto check over voltage with address 01 provided by Internal CAN input processing SW Component
| InProc_OBCErAtChckOVP_P | dataSenderPort | InProc_OBCErAtChckOVP_SR | SenderReceiverInterface | OBC10EACOVP | ADTS_OBCErAtChckOVP | OBC10EACOVP is the error status of OBC auto check over voltage with address 10 provided by Internal CAN input processing SW Component
| InProc_OBCErAtChckOVP_P | dataSenderPort | InProc_OBCErAtChckOVP_SR | SenderReceiverInterface | OBC11EACOVP | ADTS_OBCErAtChckOVP | OBC11EACOVP is the error status of OBC auto check over voltage with address 11 provided by Internal CAN input processing SW Component
82 | InProc_OBCErCANCom_P | dataSenderPort | InProc_OBCErCANCom_SR | SenderReceiverInterface | OBC00ECC | ADTS_OBCErCANCom | OBC00ECC is the error status of OBC CAN communication with address 00 provided by Internal CAN input processing SW Component
| InProc_OBCErCANCom_P | dataSenderPort | InProc_OBCErCANCom_SR | SenderReceiverInterface | OBC01ECC | ADTS_OBCErCANCom | OBC01ECC is the error status of OBC CAN communication with address 01 provided by Internal CAN input processing SW Component
| InProc_OBCErCANCom_P | dataSenderPort | InProc_OBCErCANCom_SR | SenderReceiverInterface | OBC10ECC | ADTS_OBCErCANCom | OBC10ECC is the error status of OBC CAN communication with address 10 provided by Internal CAN input processing SW Component
| InProc_OBCErCANCom_P | dataSenderPort | InProc_OBCErCANCom_SR | SenderReceiverInterface | OBC11ECC | ADTS_OBCErCANCom | OBC11ECC is the error status of OBC CAN communication with address 11 provided by Internal CAN input processing SW Component
83 | InProc_OBCErCANFrameDLC_P | dataSenderPort | InProc_OBCErCANFrameDLC_SR | SenderReceiverInterface | OBC00ECFDLC | ADTS_OBCErCANFrameDLC | OBC00ECFDLC is the error status of OBC CAN frame DLC with address 00 provided by Internal CAN input processing SW Component
| InProc_OBCErCANFrameDLC_P | dataSenderPort | InProc_OBCErCANFrameDLC_SR | SenderReceiverInterface | OBC01ECFDLC | ADTS_OBCErCANFrameDLC | OBC01ECFDLC is the error status of OBC CAN frame DLC with address 01 provided by Internal CAN input processing SW Component
| InProc_OBCErCANFrameDLC_P | dataSenderPort | InProc_OBCErCANFrameDLC_SR | SenderReceiverInterface | OBC10ECFDLC | ADTS_OBCErCANFrameDLC | OBC10ECFDLC is the error status of OBC CAN frame DLC with address 10 provided by Internal CAN input processing SW Component
| InProc_OBCErCANFrameDLC_P | dataSenderPort | InProc_OBCErCANFrameDLC_SR | SenderReceiverInterface | OBC11ECFDLC | ADTS_OBCErCANFrameDLC | OBC11ECFDLC is the error status of OBC CAN frame DLC with address 11 provided by Internal CAN input processing SW Component
84 | InProc_OBCErCANFramePrd_P | dataSenderPort | InProc_OBCErCANFramePrd_SR | SenderReceiverInterface | OBC00ECFP | ADTS_OBCErCANFramePrd | OBC00ECFP is the error status of OBC CAN frame period with address 00 provided by Internal CAN input processing SW Component
| InProc_OBCErCANFramePrd_P | dataSenderPort | InProc_OBCErCANFramePrd_SR | SenderReceiverInterface | OBC01ECFP | ADTS_OBCErCANFramePrd | OBC01ECFP is the error status of OBC CAN frame period with address 01 provided by Internal CAN input processing SW Component
| InProc_OBCErCANFramePrd_P | dataSenderPort | InProc_OBCErCANFramePrd_SR | SenderReceiverInterface | OBC10ECFP | ADTS_OBCErCANFramePrd | OBC10ECFP is the error status of OBC CAN frame period with address 10 provided by Internal CAN input processing SW Component
| InProc_OBCErCANFramePrd_P | dataSenderPort | InProc_OBCErCANFramePrd_SR | SenderReceiverInterface | OBC11ECFP | ADTS_OBCErCANFramePrd | OBC11ECFP is the error status of OBC CAN frame period with address 11 provided by Internal CAN input processing SW Component
85 | InProc_OBCErChrgngMd_P | dataSenderPort | InProc_OBCErChrgngMd_SR | SenderReceiverInterface | OBC00ECM | ADTS_OBCErChrgngMd | OBC00ECM is the error status of OBC charging mode request with address 00 provided by Internal CAN input processing SW Component
| InProc_OBCErChrgngMd_P | dataSenderPort | InProc_OBCErChrgngMd_SR | SenderReceiverInterface | OBC01ECM | ADTS_OBCErChrgngMd | OBC01ECM is the error status of OBC charging mode request with address 01 provided by Internal CAN input processing SW Component
| InProc_OBCErChrgngMd_P | dataSenderPort | InProc_OBCErChrgngMd_SR | SenderReceiverInterface | OBC10ECM | ADTS_OBCErChrgngMd | OBC10ECM is the error status of OBC charging mode request with address 10 provided by Internal CAN input processing SW Component
| InProc_OBCErChrgngMd_P | dataSenderPort | InProc_OBCErChrgngMd_SR | SenderReceiverInterface | OBC11ECM | ADTS_OBCErChrgngMd | OBC11ECM is the error status of OBC charging mode request with address 11 provided by Internal CAN input processing SW Component
86 | InProc_OBCErI2C_P | dataSenderPort | InProc_OBCErI2C_SR | SenderReceiverInterface | OBC00EI2C | ADTS_OBCErI2C | OBC00EI2C is the error status of OBC I2C communication with EEPROM with address 00 provided by Internal CAN input processing SW Component
| InProc_OBCErI2C_P | dataSenderPort | InProc_OBCErI2C_SR | SenderReceiverInterface | OBC01EI2C | ADTS_OBCErI2C | OBC01EI2C is the error status of OBC I2C communication with EEPROM with address 01 provided by Internal CAN input processing SW Component
| InProc_OBCErI2C_P | dataSenderPort | InProc_OBCErI2C_SR | SenderReceiverInterface | OBC10EI2C | ADTS_OBCErI2C | OBC10EI2C is the error status of OBC I2C communication with EEPROM with address 10 provided by Internal CAN input processing SW Component
| InProc_OBCErI2C_P | dataSenderPort | InProc_OBCErI2C_SR | SenderReceiverInterface | OBC11EI2C | ADTS_OBCErI2C | OBC11EI2C is the error status of OBC I2C communication with EEPROM with address 11 provided by Internal CAN input processing SW Component
87 | InProc_OBCErIin_P | dataSenderPort | InProc_OBCErIin_SR | SenderReceiverInterface | OBC00EI | ADTS_OBCErIin | OBC00EI is the error status of OBC input current with address 00 provided by Internal CAN input processing SW Component
| InProc_OBCErIin_P | dataSenderPort | InProc_OBCErIin_SR | SenderReceiverInterface | OBC01EI | ADTS_OBCErIin | OBC01EI is the error status of OBC input current with address 01 provided by Internal CAN input processing SW Component
| InProc_OBCErIin_P | dataSenderPort | InProc_OBCErIin_SR | SenderReceiverInterface | OBC10EI | ADTS_OBCErIin | OBC10EI is the error status of OBC input current with address 10 provided by Internal CAN input processing SW Component
| InProc_OBCErIin_P | dataSenderPort | InProc_OBCErIin_SR | SenderReceiverInterface | OBC11EI | ADTS_OBCErIin | OBC11EI is the error status of OBC input current with address 11 provided by Internal CAN input processing SW Component
88 | InProc_OBCErMdRqst_P | dataSenderPort | InProc_OBCErMdRqst_SR | SenderReceiverInterface | OBC00EMR | ADTS_OBCErMdRqst | OBC00EMR is the error status of OBC mode request with address 00 provided by Internal CAN input processing SW Component
| InProc_OBCErMdRqst_P | dataSenderPort | InProc_OBCErMdRqst_SR | SenderReceiverInterface | OBC01EMR | ADTS_OBCErMdRqst | OBC01EMR is the error status of OBC mode request with address 01 provided by Internal CAN input processing SW Component
| InProc_OBCErMdRqst_P | dataSenderPort | InProc_OBCErMdRqst_SR | SenderReceiverInterface | OBC10EMR | ADTS_OBCErMdRqst | OBC10EMR is the error status of OBC mode request with address 10 provided by Internal CAN input processing SW Component
| InProc_OBCErNoActvDschrg_P | dataSenderPort | InProc_OBCErNoActvDschrg_SR | SenderReceiverInterface | OBC11EMR | ADTS_OBCErMdRqst | OBC11EMR is the error status of OBC mode request with address 11 provided by Internal CAN input processing SW Component
89 | InProc_OBCErNoActvDschrg_P | dataSenderPort | InProc_OBCErNoActvDschrg_SR | SenderReceiverInterface | OBC00ENAD | ADTS_OBCErNoActvDschrg | OBC00ENAD is the error status of OBC no active discharge with address 00 provided by Internal CAN input processing SW Component
| InProc_OBCErNoActvDschrg_P | dataSenderPort | InProc_OBCErNoActvDschrg_SR | SenderReceiverInterface | OBC01ENAD | ADTS_OBCErNoActvDschrg | OBC01ENAD is the error status of OBC no active discharge with address 01 provided by Internal CAN input processing SW Component
| InProc_OBCErNoActvDschrg_P | dataSenderPort | InProc_OBCErNoActvDschrg_SR | SenderReceiverInterface | OBC10ENAD | ADTS_OBCErNoActvDschrg | OBC10ENAD is the error status of OBC no active discharge with address 10 provided by Internal CAN input processing SW Component
| InProc_OBCErOTP_P | dataSenderPort | InProc_OBCErOTP_SR | SenderReceiverInterface | OBC11ENAD | ADTS_OBCErNoActvDschrg | OBC11ENAD is the error status of OBC no active discharge with address 11 provided by Internal CAN input processing SW Component
90 | InProc_OBCErOTP_P | dataSenderPort | InProc_OBCErOTP_SR | SenderReceiverInterface | OBC00EOTP | ADTS_OBCErOTP | OBC00EOTP is the error status of OBC over temprature with address 00 provided by Internal CAN input processing SW Component
| InProc_OBCErOTP_P | dataSenderPort | InProc_OBCErOTP_SR | SenderReceiverInterface | OBC01EOTP | ADTS_OBCErOTP | OBC01EOTP is the error status of OBC over temprature with address 01 provided by Internal CAN input processing SW Component
| InProc_OBCErOTP_P | dataSenderPort | InProc_OBCErOTP_SR | SenderReceiverInterface | OBC10EOTP | ADTS_OBCErOTP | OBC10EOTP is the error status of OBC over temprature with address 10 provided by Internal CAN input processing SW Component
| InProc_OBCErOVPPFC_P | dataSenderPort | InProc_OBCErOVPPFC_SR | SenderReceiverInterface | OBC11EOTP | ADTS_OBCErOTP | OBC11EOTP is the error status of OBC over temprature with address 11 provided by Internal CAN input processing SW Component
91 | InProc_OBCErOVPPFC_P | dataSenderPort | InProc_OBCErOVPPFC_SR | SenderReceiverInterface | OBC00EOVPPFC | ADTS_OBCErOVPPFC | OBC00EOVPPFC is the error status of OBC over voltage for PFC with address 00 provided by Internal CAN input processing SW Component
| InProc_OBCErOVPPFC_P | dataSenderPort | InProc_OBCErOVPPFC_SR | SenderReceiverInterface | OBC01EOVPPFC | ADTS_OBCErOVPPFC | OBC01EOVPPFC is the error status of OBC over voltage for PFC with address 01 provided by Internal CAN input processing SW Component
| InProc_OBCErOVPPFC_P | dataSenderPort | InProc_OBCErOVPPFC_SR | SenderReceiverInterface | OBC10EOVPPFC | ADTS_OBCErOVPPFC | OBC10EOVPPFC is the error status of OBC over voltage for PFC with address 10 provided by Internal CAN input processing SW Component
| InProc_OBCErOVPVin_P | dataSenderPort | InProc_OBCErOVPVin_SR | SenderReceiverInterface | OBC11EOVPPFC | ADTS_OBCErOVPPFC | OBC11EOVPPFC is the error status of OBC over voltage for PFC with address 11 provided by Internal CAN input processing SW Component
92 | InProc_OBCErOVPVin_P | dataSenderPort | InProc_OBCErOVPVin_SR | SenderReceiverInterface | OBC00EOVPVin | ADTS_OBCErOVPVin | OBC00EOVPV is the error status of OBC over voltage for input voltage with address 00 provided by Internal CAN input processing SW Component
| InProc_OBCErOVPVin_P | dataSenderPort | InProc_OBCErOVPVin_SR | SenderReceiverInterface | OBC01EOVPVin | ADTS_OBCErOVPVin | OBC01EOVPV is the error status of OBC over voltage for input voltage with address 01 provided by Internal CAN input processing SW Component
| InProc_OBCErOVPVin_P | dataSenderPort | InProc_OBCErOVPVin_SR | SenderReceiverInterface | OBC10EOVPVin | ADTS_OBCErOVPVin | OBC10EOVPV is the error status of OBC over voltage for input voltage with address 10 provided by Internal CAN input processing SW Component
| InProc_OBCErOVPVout_P | dataSenderPort | InProc_OBCErOVPVout_SR | SenderReceiverInterface | OBC11EOVPVin | ADTS_OBCErOVPVin | OBC11EOVPV is the error status of OBC over voltage for input voltage with address 11 provided by Internal CAN input processing SW Component
93 | InProc_OBCErOVPVout_P | dataSenderPort | InProc_OBCErOVPVout_SR | SenderReceiverInterface | OBC00EOVPV | ADTS_OBCErOVPVout | OBC00EOVPV is the error status of OBC over voltage for output voltage with address 00 provided by Internal CAN input processing SW Component
| InProc_OBCErOVPVout_P | dataSenderPort | InProc_OBCErOVPVout_SR | SenderReceiverInterface | OBC01EOVPV | ADTS_OBCErOVPVout | OBC01EOVPV is the error status of OBC over voltage for output voltage with address 01 provided by Internal CAN input processing SW Component
| InProc_OBCErOVPVout_P | dataSenderPort | InProc_OBCErOVPVout_SR | SenderReceiverInterface | OBC10EOVPV | ADTS_OBCErOVPVout | OBC10EOVPV is the error status of OBC over voltage for output voltage with address 10 provided by Internal CAN input processing SW Component
| InProc_OBCErOverFreq_P | dataSenderPort | InProc_OBCErOverFreq_SR | SenderReceiverInterface | OBC11EOVPV | ADTS_OBCErOVPVout | OBC11EOVPV is the error status of OBC over voltage for output voltage with address 11 provided by Internal CAN input processing SW Component
94 | InProc_OBCErOverFreq_P | dataSenderPort | InProc_OBCErOverFreq_SR | SenderReceiverInterface | OBC00EOF | ADTS_OBCErOverFreq | OBC00EOF is the error status of OBC over frequency with address 00 provided by Internal CAN input processing SW Component
| InProc_OBCErOverFreq_P | dataSenderPort | InProc_OBCErOverFreq_SR | SenderReceiverInterface | OBC01EOF | ADTS_OBCErOverFreq | OBC01EOF is the error status of OBC over frequency with address 01 provided by Internal CAN input processing SW Component
| InProc_OBCErOverFreq_P | dataSenderPort | InProc_OBCErOverFreq_SR | SenderReceiverInterface | OBC10EOF | ADTS_OBCErOverFreq | OBC10EOF is the error status of OBC over frequency with address 10 provided by Internal CAN input processing SW Component
| InProc_OBCErPrmntActvDschrg_P | dataSenderPort | InProc_OBCErPrmntActvDschrg_SR | SenderReceiverInterface | OBC11EOF | ADTS_OBCErOverFreq | OBC11EOF is the error status of OBC over frequency with address 11 provided by Internal CAN input processing SW Component
95 | InProc_OBCErPrmntActvDschrg_P | dataSenderPort | InProc_OBCErPrmntActvDschrg_SR | SenderReceiverInterface | OBC00EPAD | ADTS_OBCErPrmntActvDschrg | OBC00EPAD is the error status of OBC permenant active discharge with address 00 provided by Internal CAN input processing SW Component
| InProc_OBCErPrmntActvDschrg_P | dataSenderPort | InProc_OBCErPrmntActvDschrg_SR | SenderReceiverInterface | OBC01EPAD | ADTS_OBCErPrmntActvDschrg | OBC01EPAD is the error status of OBC permenant active discharge with address 01 provided by Internal CAN input processing SW Component
| InProc_OBCErPrmntActvDschrg_P | dataSenderPort | InProc_OBCErPrmntActvDschrg_SR | SenderReceiverInterface | OBC10EPAD | ADTS_OBCErPrmntActvDschrg | OBC10EPAD is the error status of OBC permenant active discharge with address 10 provided by Internal CAN input processing SW Component
| InProc_OBCErSetPtI_P | dataSenderPort | InProc_OBCErSetPtI_SR | SenderReceiverInterface | OBC11EPAD | ADTS_OBCErPrmntActvDschrg | OBC11EPAD is the error status of OBC permenant active discharge with address 11 provided by Internal CAN input processing SW Component
96 | InProc_OBCErSetPtI_P | dataSenderPort | InProc_OBCErSetPtI_SR | SenderReceiverInterface | OBC00ESPI | ADTS_OBCErSetPtI | OBC00ESPI is the error status of OBC setpoint current with address 00 provided by Internal CAN input processing SW Component
| InProc_OBCErSetPtI_P | dataSenderPort | InProc_OBCErSetPtI_SR | SenderReceiverInterface | OBC01ESPI | ADTS_OBCErSetPtI | OBC01ESPI is the error status of OBC setpoint current with address 01 provided by Internal CAN input processing SW Component
| InProc_OBCErSetPtI_P | dataSenderPort | InProc_OBCErSetPtI_SR | SenderReceiverInterface | OBC10ESPI | ADTS_OBCErSetPtI | OBC10ESPI is the error status of OBC setpoint current with address 10 provided by Internal CAN input processing SW Component
| InProc_OBCErSetPtV_P | dataSenderPort | InProc_OBCErSetPtV_SR | SenderReceiverInterface | OBC11ESPI | ADTS_OBCErSetPtI | OBC11ESPI is the error status of OBC setpoint current with address 11 provided by Internal CAN input processing SW Component
97 | InProc_OBCErSetPtV_P | dataSenderPort | InProc_OBCErSetPtV_SR | SenderReceiverInterface | OBC00ESPV | ADTS_OBCErSetPtV | OBC00ESPI is the error status of OBC setpoint voltage with address 00 provided by Internal CAN input processing SW Component
| InProc_OBCErSetPtV_P | dataSenderPort | InProc_OBCErSetPtV_SR | SenderReceiverInterface | OBC01ESPV | ADTS_OBCErSetPtV | OBC01ESPI is the error status of OBC setpoint voltage with address 01 provided by Internal CAN input processing SW Component
| InProc_OBCErSetPtV_P | dataSenderPort | InProc_OBCErSetPtV_SR | SenderReceiverInterface | OBC10ESPV | ADTS_OBCErSetPtV | OBC10ESPI is the error status of OBC setpoint voltage with address 10 provided by Internal CAN input processing SW Component
| InProc_OBCErUART_P | dataSenderPort | InProc_OBCErUART_SR | SenderReceiverInterface | OBC11ESPV | ADTS_OBCErSetPtV | OBC11ESPI is the error status of OBC setpoint voltage with address 11 provided by Internal CAN input processing SW Component
98 | InProc_OBCErUART_P | dataSenderPort | InProc_OBCErUART_SR | SenderReceiverInterface | OBC00EUART | ADTS_OBCErUART | OBC00EUART is the error status of OBC UART communication with address 00 provided by Internal CAN input processing SW Component
| InProc_OBCErUART_P | dataSenderPort | InProc_OBCErUART_SR | SenderReceiverInterface | OBC01EUART | ADTS_OBCErUART | OBC01EUART is the error status of OBC UART communication with address 01 provided by Internal CAN input processing SW Component
| InProc_OBCErUART_P | dataSenderPort | InProc_OBCErUART_SR | SenderReceiverInterface | OBC10EUART | ADTS_OBCErUART | OBC10EUART is the error status of OBC UART communication with address 10 provided by Internal CAN input processing SW Component
| InProc_OBCErUVPPFC_P | dataSenderPort | InProc_OBCErUVPPFC_SR | SenderReceiverInterface | OBC11EUART | ADTS_OBCErUART | OBC11EUART is the error status of OBC UART communication with address 11 provided by Internal CAN input processing SW Component
99 | InProc_OBCErUVPPFC_P | dataSenderPort | InProc_OBCErUVPPFC_SR | SenderReceiverInterface | OBC00EUVPPFC | ADTS_OBCErUVPPFC | OBC00EUVPPFC is the error status of OBC under voltage for PFC with address 00 provided by Internal CAN input processing SW Component
| InProc_OBCErUVPPFC_P | dataSenderPort | InProc_OBCErUVPPFC_SR | SenderReceiverInterface | OBC01EUVPPFC | ADTS_OBCErUVPPFC | OBC01EUVPPFC is the error status of OBC under voltage for PFC with address 01 provided by Internal CAN input processing SW Component
| InProc_OBCErUVPPFC_P | dataSenderPort | InProc_OBCErUVPPFC_SR | SenderReceiverInterface | OBC10EUVPPFC | ADTS_OBCErUVPPFC | OBC10EUVPPFC is the error status of OBC under voltage for PFC with address 10 provided by Internal CAN input processing SW Component
| InProc_OBCErUVPVin_P | dataSenderPort | InProc_OBCErUVPVin_SR | SenderReceiverInterface | OBC11EUVPPFC | ADTS_OBCErUVPPFC | OBC11EUVPPFC is the error status of OBC under voltage for PFC with address 11 provided by Internal CAN input processing SW Component
100 | InProc_OBCErUVPVin_P | dataSenderPort | InProc_OBCErUVPVin_SR | SenderReceiverInterface | OBC00EUVPVin | ADTS_OBCErUVPVin | OBC00EUVPV is the error status of OBC under voltage for input voltage with address 00 provided by Internal CAN input processing SW Component
| InProc_OBCErUVPVin_P | dataSenderPort | InProc_OBCErUVPVin_SR | SenderReceiverInterface | OBC01EUVPVin | ADTS_OBCErUVPVin | OBC01EUVPV is the error status of OBC under voltage for input voltage with address 01 provided by Internal CAN input processing SW Component
| InProc_OBCErUVPVin_P | dataSenderPort | InProc_OBCErUVPVin_SR | SenderReceiverInterface | OBC10EUVPVin | ADTS_OBCErUVPVin | OBC10EUVPV is the error status of OBC under voltage for input voltage with address 10 provided by Internal CAN input processing SW Component
| InProc_OBCErUVPVout_P | dataSenderPort | InProc_OBCErUVPVout_SR | SenderReceiverInterface | OBC11EUVPVin | ADTS_OBCErUVPVin | OBC11EUVPV is the error status of OBC under voltage for input voltage with address 11 provided by Internal CAN input processing SW Component
101 | InProc_OBCErUVPVout_P | dataSenderPort | InProc_OBCErUVPVout_SR | SenderReceiverInterface | OBC00EUVPV | ADTS_OBCErUVPVout | OBC00EUVPV is the error status of OBC under voltage for output voltage with address 00 provided by Internal CAN input processing SW Component
| InProc_OBCErUVPVout_P | dataSenderPort | InProc_OBCErUVPVout_SR | SenderReceiverInterface | OBC01EUVPV | ADTS_OBCErUVPVout | OBC01EUVPV is the error status of OBC under voltage for output voltage with address 01 provided by Internal CAN input processing SW Component
| InProc_OBCErUVPVout_P | dataSenderPort | InProc_OBCErUVPVout_SR | SenderReceiverInterface | OBC10EUVPV | ADTS_OBCErUVPVout | OBC10EUVPV is the error status of OBC under voltage for output voltage with address 10 provided by Internal CAN input processing SW Component
| InProc_OBCErUnblncdNw_P | dataSenderPort | InProc_OBCErUnblncdNw_SR | SenderReceiverInterface | OBC11EUVPV | ADTS_OBCErUVPVout | OBC11EUVPV is the error status of OBC under voltage for output voltage with address 11 provided by Internal CAN input processing SW Component
102 | InProc_OBCErUnblncdNw_P | dataSenderPort | InProc_OBCErUnblncdNw_SR | SenderReceiverInterface | OBC00EUN | ADTS_OBCErUnblncdNw | OBC00EUN is the error status of OBC unbalanced network with address 00 provided by Internal CAN input processing SW Component
| InProc_OBCErUnblncdNw_P | dataSenderPort | InProc_OBCErUnblncdNw_SR | SenderReceiverInterface | OBC01EUN | ADTS_OBCErUnblncdNw | OBC01EUN is the error status of OBC unbalanced network with address 01 provided by Internal CAN input processing SW Component
| InProc_OBCErUnblncdNw_P | dataSenderPort | InProc_OBCErUnblncdNw_SR | SenderReceiverInterface | OBC10EUN | ADTS_OBCErUnblncdNw | OBC10EUN is the error status of OBC unbalanced network with address 10 provided by Internal CAN input processing SW Component
| InProc_OBCErUnderFreq_P | dataSenderPort | InProc_OBCErUnderFreq_SR | SenderReceiverInterface | OBC11EUN | ADTS_OBCErUnblncdNw | OBC11EUN is the error status of OBC unbalanced network with address 11 provided by Internal CAN input processing SW Component
103 | InProc_OBCErUnderFreq_P | dataSenderPort | InProc_OBCErUnderFreq_SR | SenderReceiverInterface | OBC00EUF | ADTS_OBCErUnderFreq | OBC00EUF is the error status of OBC under frequency with address 00 provided by Internal CAN input processing SW Component
| InProc_OBCErUnderFreq_P | dataSenderPort | InProc_OBCErUnderFreq_SR | SenderReceiverInterface | OBC01EUF | ADTS_OBCErUnderFreq | OBC01EUF is the error status of OBC under frequency with address 01 provided by Internal CAN input processing SW Component
| InProc_OBCErUnderFreq_P | dataSenderPort | InProc_OBCErUnderFreq_SR | SenderReceiverInterface | OBC10EUF | ADTS_OBCErUnderFreq | OBC10EUF is the error status of OBC under frequency with address 10 provided by Internal CAN input processing SW Component
| InProc_OBCIinPh1_P | dataSenderPort | InProc_OBCIinPh1_SR | SenderReceiverInterface | OBC11EUF | ADTS_OBCErUnderFreq | OBC11EUF is the error status of OBC under frequency with address 11 provided by Internal CAN input processing SW Component
104 | InProc_OBCIinPh1_P | dataSenderPort | InProc_OBCIinPh1_SR | SenderReceiverInterface | OBC00Ii | ADTS_OBCIin | OBC00Ii1 is the OBC Input current of phase 1 of OBC with address 00 provided by Internal CAN input processing SW Component
| InProc_OBCIinPh1_P | dataSenderPort | InProc_OBCIinPh1_SR | SenderReceiverInterface | OBC01Ii | ADTS_OBCIin | OBC01Ii1 is the OBC Input current of phase 1 of OBC with address 01 provided by Internal CAN input processing SW Component
| InProc_OBCIinPh1_P | dataSenderPort | InProc_OBCIinPh1_SR | SenderReceiverInterface | OBC10Ii | ADTS_OBCIin | OBC10Ii1 is the OBC Input current of phase 1 of OBC with address 10 provided by Internal CAN input processing SW Component
| InProc_OBCIinPh2_P | dataSenderPort | InProc_OBCIinPh2_SR | SenderReceiverInterface | OBC11Ii | ADTS_OBCIin | OBC11Ii1 is the OBC Input current of phase 1 of OBC with address 11 provided by Internal CAN input processing SW Component
105 | InProc_OBCIinPh2_P | dataSenderPort | InProc_OBCIinPh2_SR | SenderReceiverInterface | OBC00Ii | ADTS_OBCIin | OBC00Ii2 is the OBC Input current of phase 2 of OBC with address 00 provided by Internal CAN input processing SW Component
| InProc_OBCIinPh2_P | dataSenderPort | InProc_OBCIinPh2_SR | SenderReceiverInterface | OBC01Ii | ADTS_OBCIin | OBC01Ii2 is the OBC Input current of phase 2 of OBC with address 01 provided by Internal CAN input processing SW Component
| InProc_OBCIinPh2_P | dataSenderPort | InProc_OBCIinPh2_SR | SenderReceiverInterface | OBC10Ii | ADTS_OBCIin | OBC10Ii2 is the OBC Input current of phase 2 of OBC with address 10 provided by Internal CAN input processing SW Component
| InProc_OBCIinPh3_P | dataSenderPort | InProc_OBCIinPh3_SR | SenderReceiverInterface | OBC11Ii | ADTS_OBCIin | OBC11Ii2 is the OBC Input current of phase 2 of OBC with address 11 provided by Internal CAN input processing SW Component
106 | InProc_OBCIinPh3_P | dataSenderPort | InProc_OBCIinPh3_SR | SenderReceiverInterface | OBC00Ii | ADTS_OBCIin | OBC00Ii3 is the OBC Input current of phase 3 of OBC with address 00 provided by Internal CAN input processing SW Component
| InProc_OBCIinPh3_P | dataSenderPort | InProc_OBCIinPh3_SR | SenderReceiverInterface | OBC01Ii | ADTS_OBCIin | OBC01Ii3 is the OBC Input current of phase 3 of OBC with address 01 provided by Internal CAN input processing SW Component
| InProc_OBCIinPh3_P | dataSenderPort | InProc_OBCIinPh3_SR | SenderReceiverInterface | OBC10Ii | ADTS_OBCIin | OBC10Ii3 is the OBC Input current of phase 3 of OBC with address 10 provided by Internal CAN input processing SW Component
| InProc_OBCIout_P | dataSenderPort | InProc_OBCIout_SR | SenderReceiverInterface | OBC11Ii | ADTS_OBCIin | OBC11Ii3 is the OBC Input current of phase 3 of OBC with address 11 provided by Internal CAN input processing SW Component
107 | InProc_OBCIout_P | dataSenderPort | InProc_OBCIout_SR | SenderReceiverInterface | OBC00Io | ADTS_OBCIout | OBC00Io is the OBC Output current of OBC with address 00 provided by Internal CAN input processing SW Component
| InProc_OBCIout_P | dataSenderPort | InProc_OBCIout_SR | SenderReceiverInterface | OBC01Io | ADTS_OBCIout | OBC01Io is the OBC Output current of OBC with address 01 provided by Internal CAN input processing SW Component
| InProc_OBCIout_P | dataSenderPort | InProc_OBCIout_SR | SenderReceiverInterface | OBC10Io | ADTS_OBCIout | OBC10Io is the OBC Output current of OBC with address 10 provided by Internal CAN input processing SW Component
| InProc_OBCMxAvIout_P | dataSenderPort | InProc_OBCMxAvIout_SR | SenderReceiverInterface | OBC11Io | ADTS_OBCIout | OBC11Io is the OBC Output current of OBC with address 11 provided by Internal CAN input processing SW Component
108 | InProc_OBCMxAvIout_P | dataSenderPort | InProc_OBCMxAvIout_SR | SenderReceiverInterface | OBC00MAIo | ADTS_OBCMxAvIout | OBC00MAIo is the Output Maximum available current of OBC with address 00 provided by Internal CAN input processing SW Component
| InProc_OBCMxAvIout_P | dataSenderPort | InProc_OBCMxAvIout_SR | SenderReceiverInterface | OBC01MAIo | ADTS_OBCMxAvIout | OBC01MAIo is the Output Maximum available current of OBC with address 01 provided by Internal CAN input processing SW Component
| InProc_OBCMxAvIout_P | dataSenderPort | InProc_OBCMxAvIout_SR | SenderReceiverInterface | OBC10MAIo | ADTS_OBCMxAvIout | OBC10MAIo is the Output Maximum available current of OBC with address 10 provided by Internal CAN input processing SW Component
| InProc_OBCMxAvPwr_P | dataSenderPort | InProc_OBCMxAvPwr_SR | SenderReceiverInterface | OBC11MAIo | ADTS_OBCMxAvIout | OBC11MAIo is the Output Maximum available current of OBC with address 11 provided by Internal CAN input processing SW Component
109 | InProc_OBCMxAvPwr_P | dataSenderPort | InProc_OBCMxAvPwr_SR | SenderReceiverInterface | OBC00MAP | ADTS_OBCMxAvPwr | OBC00MAP is the Output Maximum available power of OBC with address 00 provided by Internal CAN input processing SW Component
| InProc_OBCMxAvPwr_P | dataSenderPort | InProc_OBCMxAvPwr_SR | SenderReceiverInterface | OBC01MAP | ADTS_OBCMxAvPwr | OBC01MAP is the Output Maximum available power of OBC with address 01 provided by Internal CAN input processing SW Component
| InProc_OBCMxAvPwr_P | dataSenderPort | InProc_OBCMxAvPwr_SR | SenderReceiverInterface | OBC10MAP | ADTS_OBCMxAvPwr | OBC10MAP is the Output Maximum available power of OBC with address 10 provided by Internal CAN input processing SW Component
| InProc_OBCSt_P | dataSenderPort | InProc_OBCSt_SR | SenderReceiverInterface | OBC11MAP | ADTS_OBCMxAvPwr | OBC11MAP is the Output Maximum available power of OBC with address 11 provided by Internal CAN input processing SW Component
110 | InProc_OBCSt_P | dataSenderPort | InProc_OBCSt_SR | SenderReceiverInterface | OBC00S | ADTS_OBCSt | OBC00S is the status of the OBC (Standby, Active, Ready to Shutdown, Error, Enter in boot mode) with address 00 provided by Internal CAN input processing SW Component
| InProc_OBCSt_P | dataSenderPort | InProc_OBCSt_SR | SenderReceiverInterface | OBC01S | ADTS_OBCSt | OBC01S is the status of the OBC (Standby, Active, Ready to Shutdown, Error, Enter in boot mode) with address 01 provided by Internal CAN input processing SW Component
| InProc_OBCSt_P | dataSenderPort | InProc_OBCSt_SR | SenderReceiverInterface | OBC10S | ADTS_OBCSt | OBC10S is the status of the OBC (Standby, Active, Ready to Shutdown, Error, Enter in boot mode) with address 10 provided by Internal CAN input processing SW Component
| InProc_OBCVinPh1_P | dataSenderPort | InProc_OBCVinPh1_SR | SenderReceiverInterface | OBC11S | ADTS_OBCSt | OBC11S is the status of the OBC (Standby, Active, Ready to Shutdown, Error, Enter in boot mode) with address 11 provided by Internal CAN input processing SW Component
111 | InProc_OBCVinPh1_P | dataSenderPort | InProc_OBCVinPh1_SR | SenderReceiverInterface | OBC00Vi1 | ADTS_OBCVinPh1 | OBC00Vi1 is the OBC Input Voltage of phase 1 of OBC with address 00 provided by Internal CAN input processing SW Component
| InProc_OBCVinPh1_P | dataSenderPort | InProc_OBCVinPh1_SR | SenderReceiverInterface | OBC01Vi1 | ADTS_OBCVinPh1 | OBC01Vi1 is the OBC Input Voltage of phase 1 of OBC with address 01 provided by Internal CAN input processing SW Component
| InProc_OBCVinPh1_P | dataSenderPort | InProc_OBCVinPh1_SR | SenderReceiverInterface | OBC10Vi1 | ADTS_OBCVinPh1 | OBC10Vi1 is the OBC Input Voltage of phase 1 of OBC with address 10 provided by Internal CAN input processing SW Component
| InProc_OBCVinPh2_P | dataSenderPort | InProc_OBCVinPh2_SR | SenderReceiverInterface | OBC11Vi1 | ADTS_OBCVinPh1 | OBC11Vi1 is the OBC Input Voltage of phase 1 of OBC with address 11 provided by Internal CAN input processing SW Component
112 | InProc_OBCVinPh2_P | dataSenderPort | InProc_OBCVinPh2_SR | SenderReceiverInterface | OBC00Vi2 | ADTS_OBCVinPh2 | OBC00Vi2 is the OBC Input Voltage of phase 2 of OBC with address 00 provided by Internal CAN input processing SW Component
| InProc_OBCVinPh2_P | dataSenderPort | InProc_OBCVinPh2_SR | SenderReceiverInterface | OBC01Vi2 | ADTS_OBCVinPh2 | OBC01Vi2 is the OBC Input Voltage of phase 2 of OBC with address 01 provided by Internal CAN input processing SW Component
| InProc_OBCVinPh2_P | dataSenderPort | InProc_OBCVinPh2_SR | SenderReceiverInterface | OBC10Vi2 | ADTS_OBCVinPh2 | OBC10Vi2 is the OBC Input Voltage of phase 2 of OBC with address 10 provided by Internal CAN input processing SW Component
| InProc_OBCVinPh3_P | dataSenderPort | InProc_OBCVinPh3_SR | SenderReceiverInterface | OBC11Vi2 | ADTS_OBCVinPh2 | OBC11Vi2 is the OBC Input Voltage of phase 2 of OBC with address 11 provided by Internal CAN input processing SW Component
113 | InProc_OBCVinPh3_P | dataSenderPort | InProc_OBCVinPh3_SR | SenderReceiverInterface | OBC00Vi3 | ADTS_OBCVinPh3 | OBC00Vi3 is the OBC Input Voltage of phase 3 of OBC with address 00 provided by Internal CAN input processing SW Component
| InProc_OBCVinPh3_P | dataSenderPort | InProc_OBCVinPh3_SR | SenderReceiverInterface | OBC01Vi3 | ADTS_OBCVinPh3 | OBC01Vi3 is the OBC Input Voltage of phase 3 of OBC with address 01 provided by Internal CAN input processing SW Component
| InProc_OBCVinPh3_P | dataSenderPort | InProc_OBCVinPh3_SR | SenderReceiverInterface | OBC10Vi3 | ADTS_OBCVinPh3 | OBC10Vi3 is the OBC Input Voltage of phase 3 of OBC with address 10 provided by Internal CAN input processing SW Component
| InProc_OBCVout_P | dataSenderPort | InProc_OBCVout_SR | SenderReceiverInterface | OBC11Vi3 | ADTS_OBCVinPh3 | OBC11Vi3 is the OBC Input Voltage of phase 3 of OBC with address 11 provided by Internal CAN input processing SW Component
114 | InProc_OBCVout_P | dataSenderPort | InProc_OBCVout_SR | SenderReceiverInterface | OBC00Vo | ADTS_OBCVout | OBC00Vo is the OBC Output Voltage of OBC with address 00 provided by Internal CAN input processing SW Component
| InProc_OBCVout_P | dataSenderPort | InProc_OBCVout_SR | SenderReceiverInterface | OBC01Vo | ADTS_OBCVout | OBC01Vo is the OBC Output Voltage of OBC with address 01 provided by Internal CAN input processing SW Component
| InProc_OBCVout_P | dataSenderPort | InProc_OBCVout_SR | SenderReceiverInterface | OBC10Vo | ADTS_OBCVout | OBC10Vo is the OBC Output Voltage of OBC with address 10 provided by Internal CAN input processing SW Component
| NOOD_OBCFunStat_R | dataReceiverPort | NOOD_OBCFunStat_SR | SenderReceiverInterface | OBC11Vo | ADTS_OBCVout | OBC11Vo is the OBC Output Voltage of OBC with address 11 provided by Internal CAN input processing SW Component
Sr. No. | Application Data Type | Compu Method | Compu Method Category | Compu Scale | Enum States | Data Constraint | Unit | Mapped Implementation Data Type
1 | ADTR_DCDC_Info0Modx | [6 empty] | IDTR_DCDC_Info0Modx
2 | ADTR_DCDC_Info1Modx | [6 empty] | IDTR_DCDC_Info1Modx
3 | ADTR_DCDC_Info2Modx | [6 empty] | IDTR_DCDC_Info2Modx
4 | ADTR_DCDC_Info3Modx | [6 empty] | IDTR_DCDC_Info3Modx
5 | ADTR_Master_DCDCReqModx | [6 empty] | IDTR_Master_DCDCReqModx
6 | ADTR_Master_OBCReqModx | [6 empty] | IDTR_Master_OBCReqModx
7 | ADTR_OBC_Info0Modx | [6 empty] | IDTR_OBC_Info0Modx
8 | ADTR_OBC_Info1Modx | [6 empty] | IDTR_OBC_Info1Modx
9 | ADTR_OBC_Info2Modx | [6 empty] | IDTR_OBC_Info2Modx
10 | ADTR_OBC_Info3Modx | [6 empty] | IDTR_OBC_Info3Modx
11 | ADTR_OBC_Info4Modx | [6 empty] | IDTR_OBC_Info4Modx
12 | ADTS_CnctrTypConfg | CM_CnctrTypConfg | TEXTTABLE | 1 | CnctrTyp_Type1 | DC_CnctrTypConfg | NoUnit | uint8
|  | CM_CnctrTypConfg |  | 0 | CnctrTyp_NotApplicable
|  | CM_CnctrTypConfg |  | 2 | CnctrTyp_Type2orType3
13 | ADTS_DCDCActvDschgSt | CM_DCDCActvDschgSt | TEXTTABLE | 2 | DCDCActvDschgSt_ActiveDischargeCompleted | DC_DCDCActvDschgSt | NoUnit | uint8
|  | CM_DCDCActvDschgSt |  | 0 | DCDCActvDschgSt_NoActiveDischarge
|  | CM_DCDCActvDschgSt |  | 1 | DCDCActvDschgSt_ActiveDischarging
|  | CM_DCDCActvDschgSt |  | 3 | DCDCActvDschgSt_NotUsed
14 | ADTS_DCDCConfgAM | CM_DCDCConfgAM | IDENTICAL |  |  | DC_DCDConfgAM | NoUnit | uint8
15 | ADTS_DCDCCrshSt | CM_DCDCCrshSt | TEXTTABLE | 3 | DCDCCrshSt_Er_AnalogNoCrashCANCrash | DC_DCDCCrshSt | NoUnit | uint8
|  | CM_DCDCCrshSt |  | 0 | DCDCCrshSt_NoCrash
|  | CM_DCDCCrshSt |  | 1 | DCDCCrshSt_AnalogCrashCANCrash
|  | CM_DCDCCrshSt |  | 2 | DCDCCrshSt_Er_AnalogCrashCANNoCrash
16 | ADTS_DCDCDiagSsn | CM_DCDCDiagSsn | TEXTTABLE | 2 | DCDCDiagSsn_BootSWNoApplValid | DC_DCDCDiagSsn | NoUnit | uint8
| ADTS_DCDCDiagSsn | CM_DCDCDiagSsn |  | 0 | DCDCDiagSsn_ApplSWNoDiagSsn
| ADTS_DCDCDiagSsn | CM_DCDCDiagSsn |  | 1 | DCDCDiagSsn_ApplSWTestSsn
| ADTS_DCDCDiagSsn | CM_DCDCDiagSsn |  | 3 | DCDCDiagSsn_BootSWProgrammingSsn
17 | ADTS_DCDCDrtngConfg | CM_DCDCDrtngConfg | TEXTTABLE | 1 | DCDCDrtngConfg_Error | DC_DCDCDrtngConfg | NoUnit | uint8
|  | CM_DCDCDrtngConfg |  | 0 | DCDCDrtngConfg_NoError
18 | ADTS_DCDCErACActvDschg | CM_DCDCErACActvDschg | TEXTTABLE | 0 | DCDCErACActvDschg_NoError | DC_DCDCErACActvDschg | NoUnit | uint8
|  | CM_DCDCErACActvDschg |  | 1 | DCDCErACActvDschg_Error
19 | ADTS_DCDCErActvDschg | CM_DCDCErActvDschg | TEXTTABLE | 0 | DCDCErActvDschg_NoError | DC_DCDCErActvDschg | NoUnit | uint8
| ADTS_DCDCErActvDschg | CM_DCDCErActvDschg |  | 1 | DCDCErActvDschg_Error
20 | ADTS_DCDCErAlimAux | CM_DCDCErAlimAux | TEXTTABLE | 1 | DCDCErAlimAux_Error | DC_DCDCErAlimAux | NoUnit | uint8
| ADTS_DCDCErAlimAux | CM_DCDCErAlimAux |  | 0 | DCDCErAlimAux_NoError
21 | ADTS_DCDCErAtChckOTP | CM_DCDCErAtChckOTP | TEXTTABLE | 1 | DCDCErAtChckOTP_Error | DC_DCDCErAtChckOTP | NoUnit | uint8
| ADTS_DCDCErAtChckOTP | CM_DCDCErAtChckOTP |  | 0 | DCDCErAtChckOTP_NoError
22 | ADTS_DCDCErAtChckOVP | CM_DCDCErAtChckOVP | TEXTTABLE | 1 | DCDCErAtChckOVP_Error | DC_DCDCErAtChckOVP | NoUnit | uint8
| ADTS_DCDCErAtChckOVP | CM_DCDCErAtChckOVP |  | 0 | DCDCErAtChckOVP_NoError
23 | ADTS_DCDCErCANCom | CM_DCDCErCANCom | TEXTTABLE | 1 | DCDCErCANCom_Error | DC_DCDCErCANCom | NoUnit | uint8
| ADTS_DCDCErCANCom | CM_DCDCErCANCom |  | 0 | DCDCErCANCom_NoError
24 | ADTS_DCDCErCANFrameDLC | CM_DCDCErCANFrameDLC | TEXTTABLE | 0 | DCDCErCANFrameDLC_NoError | DC_DCDCErCANFrameDLC | NoUnit | uint8
| ADTS_DCDCErCANFrameDLC | CM_DCDCErCANFrameDLC |  | 1 | DCDCErCANFrameDLC_Error
25 | ADTS_DCDCErCANFramePrd | CM_DCDCErCANFramePrd | TEXTTABLE | 1 | DCDCErCANFramePrd_Error | DC_DCDCErCANFramePrd | NoUnit | uint8
| ADTS_DCDCErCANFramePrd | CM_DCDCErCANFramePrd |  | 0 | DCDCErCANFramePrd_NoError
26 | ADTS_DCDCErMdRqst | CM_DCDCErMdRqst | TEXTTABLE | 0 | DCDCErMdRqst_NoError | DC_DCDCErMdRqst | NoUnit | uint8
| ADTS_DCDCErMdRqst | CM_DCDCErMdRqst |  | 1 | DCDCErMdRqst_Error
27 | ADTS_DCDCErNoActvDschrg | CM_DCDCErNoActvDschrg | TEXTTABLE | 0 | DCDCErNoActvDschrg_NoError | DC_DCDCErNoActvDschrg | NoUnit | uint8
| ADTS_DCDCErNoActvDschrg | CM_DCDCErNoActvDschrg |  | 1 | DCDCErNoActvDschrg_Error
28 | ADTS_DCDCErOTP | CM_DCDCErOTP | TEXTTABLE | 1 | DCDCErOTP_Error | DC_DCDCErOTP | NoUnit | uint8
| ADTS_DCDCErOTP | CM_DCDCErOTP |  | 0 | DCDCErOTP_NoError
29 | ADTS_DCDCErOVPVin | CM_DCDCErOVPVin | TEXTTABLE | 0 | DCDCErOVPVin_NoError | DC_DCDCErOVPVin | NoUnit | uint8
| ADTS_DCDCErOVPVin | CM_DCDCErOVPVin |  | 1 | DCDCErOVPVin_Error
30 | ADTS_DCDCErOVPVout | CM_DCDCErOVPVout | TEXTTABLE | 0 | DCDCErOVPVout_NoError | DC_DCDCErOVPVout | NoUnit | uint8
| ADTS_DCDCErOVPVout | CM_DCDCErOVPVout |  | 1 | DCDCErOVPVout_Error
31 | ADTS_DCDCErPrmntActvDschrg | CM_DCDCErPrmntActvDschrg | TEXTTABLE | 1 | DCDCErPrmntActvDschrg_Error | DC_DCDCErPrmntActvDschrg | NoUnit | uint8
| ADTS_DCDCErPrmntActvDschrg | CM_DCDCErPrmntActvDschrg |  | 0 | DCDCErPrmntActvDschrg_NoError
32 | ADTS_DCDCErSetPtI | CM_DCDCErSetPtI | TEXTTABLE | 1 | DCDCErSetPtI_Error | DC_DCDCErSetPtI | NoUnit | uint8
| ADTS_DCDCErSetPtI | CM_DCDCErSetPtI |  | 0 | DCDCErSetPtI_NoError
33 | ADTS_DCDCErSetPtV | CM_DCDCErSetPtV | TEXTTABLE | 0 | DCDCErSetPtV_NoError | DC_DCDCErSetPtV | NoUnit | uint8
| ADTS_DCDCErSetPtV | CM_DCDCErSetPtV |  | 1 | DCDCErSetPtV_Error
34 | ADTS_DCDCErUVPVin | CM_DCDCErUVPVin | TEXTTABLE | 1 | DCDCErUVPVin_Error | DC_DCDCErUVPVin | NoUnit | uint8
| ADTS_DCDCErUVPVin | CM_DCDCErUVPVin |  | 0 | DCDCErUVPVin_NoError
35 | ADTS_DCDCErUVPVout | CM_DCDCErUVPVout | TEXTTABLE | 1 | DCDCErUVPVout_Error | DC_DCDCErUVPVout | NoUnit | uint8
| ADTS_DCDCErUVPVout | CM_DCDCErUVPVout |  | 0 | DCDCErUVPVout_NoError
36 | ADTS_DCDCErUnblncdCrnt | CM_DCDCErUnblncdCrnt | TEXTTABLE | 0 | DCDCErUnblncdCrnt_NoError | DC_DCDCErUnblncdCrnt | NoUnit | uint8
| ADTS_DCDCErUnblncdCrnt | CM_DCDCErUnblncdCrnt |  | 1 | DCDCErUnblncdCrnt_Error
37 | ADTS_DCDCErUnblncdVtg | CM_DCDCErUnblncdVtg | TEXTTABLE | 0 | DCDCErUnblncdVtg_NoError | DC_DCDCErUnblncdVtg | NoUnit | uint8
| ADTS_DCDCErUnblncdVtg | CM_DCDCErUnblncdVtg |  | 1 | DCDCErUnblncdVtg_Error
38 | ADTS_DCDCErWkUp | CM_DCDCErWkUp | TEXTTABLE | 0 | DCDCErWkUp_NoError | DC_DCDCErWkUp | NoUnit | uint8
| ADTS_DCDCErWkUp | CM_DCDCErWkUp |  | 1 | DCDCErWkUp_Error
39 | ADTS_DCDCIout | CM_DCDCIout | IDENTICAL |  |  | DC_DCDCIout | Ampr | float32
40 | ADTS_DCDCMxAvIout | CM_DCDCMxAvIout | IDENTICAL |  |  | DC_DCDCMxAvIout | Ampr | float32
41 | ADTS_DCDCMxAvPwr | CM_DCDCMxAvPwr | IDENTICAL |  |  | DC_DCDCMxAvPwr |  | float32
42 | ADTS_DCDCSt | CM_DCDCSt | TEXTTABLE | 0 | DCDCSt_Standby | DC_DCDCSt | NoUnit | uint8
|  | CM_DCDCSt |  | 1 | DCDCSt_Active
|  | CM_DCDCSt |  | 2 | DCDCSt_Shutdown
|  | CM_DCDCSt |  | 3 | DCDCSt_Degraded
|  | CM_DCDCSt |  | 4 | DCDCSt_ErrorNotRecoverable
|  | CM_DCDCSt |  | 5 | DCDCSt_ErrorRecoverable
|  | CM_DCDCSt |  | 6 | DCDCSt_NotReady
|  | CM_DCDCSt |  | 7 | DCDCSt_Boot
|  | CM_DCDCSt |  | 8 | DCDCSt_ActiveDischarge
|  | CM_DCDCSt |  | 9 | DCDCSt_Initialization
43 | ADTS_DCDCVout | CM_DCDCVout | IDENTICAL |  |  | DC_DCDCVout | Volt | float32
44 | ADTS_EDCDCDrtngStFlg | CM_EDCDCDrtngStFlg | TEXTTABLE | 0 | EDCDCDrtngStFlg_NoDerating | DC_EDCDCDrtngStFlg | NoUnit | uint8
| ADTS_EDCDCDrtngStFlg | CM_EDCDCDrtngStFlg |  | 1 | EDCDCDrtngStFlg_Derating
45 | ADTS_EOBCIin | CM_EOBCIin | IDENTICAL |  |  | DC_EOBCIin | Ampr | float32
46 | ADTS_ICANCRC | CM_ICANCRC | IDENTICAL |  |  | DC_ICANCRC | NoUnit | uint8
47 | ADTS_ICANClock | CM_ICANClock | IDENTICAL |  |  | DC_ICANClock | NoUnit | uint8
48 | ADTS_ICANDCDCActvDschgSt | CM_ICANDCDCActvDschgSt | IDENTICAL |  |  | DC_ICANDCDCActvDschgSt | NoUnit | uint8
49 | ADTS_ICANDCDCConfg | CM_ICANDCDCConfg | IDENTICAL |  |  | DC_ICANDCDCConfg | NoUnit | uint8
50 | ADTS_ICANDCDCCrshSt | CM_ICANDCDCCrshSt | IDENTICAL |  |  | DC_ICANDCDCCrshSt | NoUnit | uint8
51 | ADTS_ICANDCDCDiagSsn | CM_ICANDCDCDiagSsn | IDENTICAL |  |  | DC_ICANDCDCDiagSsn | NoUnit | uint8
52 | ADTS_ICANDCDCDrtngConfg | CM_ICANDCDCDrtngConfg | IDENTICAL |  |  | DC_ICANDCDCDrtngConfg | NoUnit | boolean
53 | ADTS_ICANDCDCDrtngOngoing | CM_ICANDCDCDrtngOngoing | IDENTICAL |  |  | DC_ICANDCDCDrtngOngoing | NoUnit | boolean
54 | ADTS_ICANDCDCErACActvDschg | CM_ICANDCDCErACActvDschg | IDENTICAL |  |  | DC_ICANDCDCErACActvDschg | NoUnit | boolean
55 | ADTS_ICANDCDCErActvDschg | CM_ICANDCDCErActvDschg | IDENTICAL |  |  | DC_ICANDCDCErActvDschg | NoUnit | boolean
56 | ADTS_ICANDCDCErAlimAux | CM_ICANDCDCErAlimAux | IDENTICAL |  |  | DC_ICANDCDCErAlimAux | NoUnit | boolean
57 | ADTS_ICANDCDCErAutoCheckOTP | CM_ICANDCDCErAutoCheckOTP | IDENTICAL |  |  | DC_ICANDCDCErAutoCheckOTP | NoUnit | boolean
58 | ADTS_ICANDCDCErAutoCheckOVP | CM_ICANDCDCErAutoCheckOVP | IDENTICAL |  |  | DC_ICANDCDCErAutoCheckOVP | NoUnit | boolean
59 | ADTS_ICANDCDCErCANFrmDLC | CM_ICANDCDCErCANFrmDLC | IDENTICAL |  |  | DC_ICANDCDCErCANFrmDLC | NoUnit | boolean
60 | ADTS_ICANDCDCErCANFrmPrd | CM_ICANDCDCErCANFrmPrd | IDENTICAL |  |  | DC_ICANDCDCErCANFrmPrd | NoUnit | boolean
61 | ADTS_ICANDCDCErCANcom | CM_ICANDCDCErCANcom | IDENTICAL |  |  | DC_ICANDCDCErCANcom | NoUnit | boolean
62 | ADTS_ICANDCDCErMdRqst | CM_ICANDCDCErMdRqst | IDENTICAL |  |  | DC_ICANDCDCErMdRqst | NoUnit | boolean
63 | ADTS_ICANDCDCErNoActvDschg | CM_ICANDCDCErNoActvDschg | IDENTICAL |  |  | DC_ICANDCDCErNoActvDschg | NoUnit | boolean
64 | ADTS_ICANDCDCErOTP | CM_ICANDCDCErOTP | IDENTICAL |  |  | DC_ICANDCDCErOTP | NoUnit | boolean
65 | ADTS_ICANDCDCErOVPVin | CM_ICANDCDCErOVPVin | IDENTICAL |  |  | DC_ICANDCDCErOVPVin | NoUnit | boolean
66 | ADTS_ICANDCDCErOVPVout | CM_ICANDCDCErOVPVout | IDENTICAL |  |  | DC_ICANDCDCErOVPVout | NoUnit | boolean
67 | ADTS_ICANDCDCErPrmnntActvDschg | CM_ICANDCDCErPrmnntActvDschg | IDENTICAL |  |  | DC_ICANDCDCErPrmnntActvDschg | NoUnit | boolean
68 | ADTS_ICANDCDCErSetPtI | CM_ICANDCDCErSetPtI | IDENTICAL |  |  | DC_ICANDCDCErSetPtI | NoUnit | boolean
69 | ADTS_ICANDCDCErSetPtV | CM_ICANDCDCErSetPtV | IDENTICAL |  |  | DC_ICANDCDCErSetPtV | NoUnit | boolean
70 | ADTS_ICANDCDCErUVPVin | CM_ICANDCDCErUVPVin | IDENTICAL |  |  | DC_ICANDCDCErUVPVin | NoUnit | boolean
71 | ADTS_ICANDCDCErUVPVout | CM_ICANDCDCErUVPVout | IDENTICAL |  |  | DC_ICANDCDCErUVPVout | NoUnit | boolean
72 | ADTS_ICANDCDCErUnblncdI | CM_ICANDCDCErUnblncdI | IDENTICAL |  |  | DC_ICANDCDCErUnblncdI | NoUnit | boolean
73 | ADTS_ICANDCDCErUnblncdVtg | CM_ICANDCDCErUnblncdVtg | IDENTICAL |  |  | DC_ICANDCDCErUnblncdVtg | NoUnit | boolean
74 | ADTS_ICANDCDCErWakeUp | CM_ICANDCDCErWakeUp | IDENTICAL |  |  | DC_ICANDCDCErWakeUp | NoUnit | boolean
75 | ADTS_ICANDCDCIin | CM_ICANDCDCIin | IDENTICAL |  |  | DC_ICANDCDCIin | NoUnit | uint16
76 | ADTS_ICANDCDCIout | CM_ICANDCDCIout | IDENTICAL |  |  | DC_ICANDCDCIout | NoUnit | uint16
77 | ADTS_ICANDCDCMxAvIout | CM_ICANDCDCMxAvIout | IDENTICAL |  |  | DC_ICANDCDCMxAvIout | NoUnit | uint16
78 | ADTS_ICANDCDCMxAvPwr | CM_ICANDCDCMxAvPwr | IDENTICAL |  |  | DC_ICANDCDCMxAvPwr | NoUnit | uint16
79 | ADTS_ICANDCDCPwr | CM_ICANDCDCPwr | IDENTICAL |  |  | DC_ICANDCDCPwr | NoUnit | uint16
80 | ADTS_ICANDCDCSt | CM_ICANDCDCSt | IDENTICAL |  |  | DC_ICANDCDCSt | NoUnit | uint8
81 | ADTS_ICANDCDCTempCTN | CM_ICANDCDCTempCTN | IDENTICAL |  |  | DC_ICANDCDCTempCTN | NoUnit | sint8
82 | ADTS_ICANDCDCTempMx | CM_ICANDCDCTempMx | IDENTICAL |  |  | DC_ICANDCDCTempMx | NoUnit | sint8
83 | ADTS_ICANDCDCTempSnsr | CM_ICANDCDCTempSnsr | IDENTICAL |  |  | DC_ICANDCDCTempSnsr | NoUnit | sint8
84 | ADTS_ICANDCDCVin | CM_ICANDCDCVin | IDENTICAL |  |  | DC_ICANDCDCVin | NoUnit | uint16
85 | ADTS_ICANDCDCVout | CM_ICANDCDCVout | IDENTICAL |  |  | DC_ICANDCDCVout | NoUnit | uint16
86 | ADTS_ICANOBCActvDschgSt | CM_ICANOBCActvDschgSt | IDENTICAL |  |  | DC_ICANOBCActvDschgSt | NoUnit | uint8
87 | ADTS_ICANOBCConfg | CM_ICANOBCConfg | IDENTICAL |  |  | DC_ICANOBCConfg | NoUnit | uint8
88 | ADTS_ICANOBCCrshSt | CM_ICANOBCCrshSt | IDENTICAL |  |  | DC_ICANOBCCrshSt | NoUnit | uint8
89 | ADTS_ICANOBCDiagSsn | CM_ICANOBCDiagSsn | IDENTICAL |  |  | DC_ICANOBCDiagSsn | NoUnit | uint8
90 | ADTS_ICANOBCDrtngConfg | CM_ICANOBCDrtngConfg | IDENTICAL |  |  | DC_ICANOBCDrtngConfg | NoUnit | boolean
91 | ADTS_ICANOBCDrtngOngoing | CM_ICANOBCDrtngOngoing | IDENTICAL |  |  | DC_ICANOBCDrtngOngoing | NoUnit | boolean
92 | ADTS_ICANOBCErACActvDschg | CM_ICANOBCErACActvDschg | IDENTICAL |  |  | DC_ICANOBCErACActvDschg | NoUnit | boolean
93 | ADTS_ICANOBCErActvDschg | CM_ICANOBCErActvDschg | IDENTICAL |  |  | DC_ICANOBCErActvDschg | NoUnit | boolean
94 | ADTS_ICANOBCErAlimAux | CM_ICANOBCErAlimAux | IDENTICAL |  |  | DC_ICANOBCErAlimAux | NoUnit | boolean
95 | ADTS_ICANOBCErAutoCheckOTP | CM_ICANOBCErAutoCheckOTP | IDENTICAL |  |  | DC_ICANOBCErAutoCheckOTP | NoUnit | boolean
96 | ADTS_ICANOBCErAutoCheckOVP | CM_ICANOBCErAutoCheckOVP | IDENTICAL |  |  | DC_ICANOBCErAutoCheckOVP | NoUnit | boolean
97 | ADTS_ICANOBCErCANCom | CM_ICANOBCErCANCom | IDENTICAL |  |  | DC_ICANOBCErCANCom | NoUnit | boolean
98 | ADTS_ICANOBCErCANFrmDLC | CM_ICANOBCErCANFrmDLC | IDENTICAL |  |  | DC_ICANOBCErCANFrmDLC | NoUnit | boolean
99 | ADTS_ICANOBCErCANFrmPrd | CM_ICANOBCErCANFrmPrd | IDENTICAL |  |  | DC_ICANOBCErCANFrmPrd | NoUnit | boolean
100 | ADTS_ICANOBCErChrgngMd | CM_ICANOBCErChrgngMd | IDENTICAL |  |  | DC_ICANOBCErChrgngMd | NoUnit | uint8
101 | ADTS_ICANOBCErI2C | CM_ICANOBCErI2C | IDENTICAL |  |  | DC_ICANOBCErI2C | NoUnit | boolean
102 | ADTS_ICANOBCErIin | CM_ICANOBCErIin | IDENTICAL |  |  | DC_ICANOBCErIin | NoUnit | boolean
103 | ADTS_ICANOBCErMdRqst | CM_ICANOBCErMdRqst | IDENTICAL |  |  | DC_ICANOBCErMdRqst | NoUnit | boolean
104 | ADTS_ICANOBCErNoActvDschg | CM_ICANOBCErNoActvDschg | IDENTICAL |  |  | DC_ICANOBCErNoActvDschg | NoUnit | boolean
105 | ADTS_ICANOBCErOTP | CM_ICANOBCErOTP | IDENTICAL |  |  | DC_ICANOBCErOTP | NoUnit | boolean
106 | ADTS_ICANOBCErOVPPFC | CM_ICANOBCErOVPPFC | IDENTICAL |  |  | DC_ICANOBCErOVPPFC | NoUnit | boolean
107 | ADTS_ICANOBCErOVPVin | CM_ICANOBCErOVPVin | IDENTICAL |  |  | DC_ICANOBCErOVPVin | NoUnit | boolean
108 | ADTS_ICANOBCErOVPVout | CM_ICANOBCErOVPVout | IDENTICAL |  |  | DC_ICANOBCErOVPVout | NoUnit | boolean
109 | ADTS_ICANOBCErOvrFreq | CM_ICANOBCErOvrFreq | IDENTICAL |  |  | DC_ICANOBCErOvrFreq | NoUnit | boolean
110 | ADTS_ICANOBCErPrmnntActvDschg | CM_ICANOBCErPrmnntActvDschg | IDENTICAL |  |  | DC_ICANOBCErPrmnntActvDschg | NoUnit | boolean
111 | ADTS_ICANOBCErSetPtI | CM_ICANOBCErSetPtI | IDENTICAL |  |  | DC_ICANOBCErSetPtI | NoUnit | boolean
112 | ADTS_ICANOBCErSetPtV | CM_ICANOBCErSetPtV | IDENTICAL |  |  | DC_ICANOBCErSetPtV | NoUnit | boolean
113 | ADTS_ICANOBCErUART | CM_ICANOBCErUART | IDENTICAL |  |  | DC_ICANOBCErUART | NoUnit | boolean
114 | ADTS_ICANOBCErUVPPFC | CM_ICANOBCErUVPPFC | IDENTICAL |  |  | DC_ICANOBCErUVPPFC | NoUnit | boolean
115 | ADTS_ICANOBCErUVPVin | CM_ICANOBCErUVPVin | IDENTICAL |  |  | DC_ICANOBCErUVPVin | NoUnit | boolean
116 | ADTS_ICANOBCErUVPVout | CM_ICANOBCErUVPVout | IDENTICAL |  |  | DC_ICANOBCErUVPVout | NoUnit | boolean
117 | ADTS_ICANOBCErUnblncdNetwork | CM_ICANOBCErUnblncdNetwork | IDENTICAL |  |  | DC_ICANOBCErUnblncdNetwork | NoUnit | boolean
118 | ADTS_ICANOBCErUndrFreq | CM_ICANOBCErUndrFreq | IDENTICAL |  |  | DC_ICANOBCErUndrFreq | NoUnit | boolean
119 | ADTS_ICANOBCIinPh1 | CM_ICANOBCIinPh1 | IDENTICAL |  |  | DC_ICANOBCIinPh1 | NoUnit | uint16
120 | ADTS_ICANOBCIinPh2 | CM_ICANOBCIinPh2 | IDENTICAL |  |  | DC_ICANOBCIinPh2 | NoUnit | uint16
121 | ADTS_ICANOBCIinPh3 | CM_ICANOBCIinPh3 | IDENTICAL |  |  | DC_ICANOBCIinPh3 | NoUnit | uint16
122 | ADTS_ICANOBCIout | CM_ICANOBCIout | IDENTICAL |  |  | DC_ICANOBCIout | NoUnit | uint16
123 | ADTS_ICANOBCMxAvIout | CM_ICANOBCMxAvIout | IDENTICAL |  |  | DC_ICANOBCMxAvIout | NoUnit | uint16
124 | ADTS_ICANOBCMxAvPwr | CM_ICANOBCMxAvPwr | IDENTICAL |  |  | DC_ICANOBCMxAvPwr | NoUnit | uint16
125 | ADTS_ICANOBCPwr | CM_ICANOBCPwr | IDENTICAL |  |  | DC_ICANOBCPwr | NoUnit | uint16
126 | ADTS_ICANOBCSt | CM_ICANOBCSt | IDENTICAL |  |  | DC_ICANOBCSt | NoUnit | uint8
127 | ADTS_ICANOBCTempCTN | CM_ICANOBCTempCTN | IDENTICAL |  |  | DC_ICANOBCTempCTN | NoUnit | sint8
128 | ADTS_ICANOBCTempMx | CM_ICANOBCTempMx | IDENTICAL |  |  | DC_ICANOBCTempMx | NoUnit | sint8
129 | ADTS_ICANOBCTempSnsr | CM_ICANOBCTempSnsr | IDENTICAL |  |  | DC_ICANOBCTempSnsr | NoUnit | sint8
130 | ADTS_ICANOBCVinPh1 | CM_ICANOBCVinPh1 | IDENTICAL |  |  | DC_ICANOBCVinPh1 | NoUnit | uint16
131 | ADTS_ICANOBCVinPh2 | CM_ICANOBCVinPh2 | IDENTICAL |  |  | DC_ICANOBCVinPh2 | NoUnit | uint16
132 | ADTS_ICANOBCVinPh3 | CM_ICANOBCVinPh3 | IDENTICAL |  |  | DC_ICANOBCVinPh3 | NoUnit | uint16
133 | ADTS_ICANOBCVout | CM_ICANOBCVout | IDENTICAL |  |  | DC_ICANOBCVout | NoUnit | uint16
134 | ADTS_OBCActvDschgSt | CM_OBCActvDschgSt | TEXTTABLE | 1 | OBCActvDschgSt_ActiveDischarging |  | NoUnit | uint8
|  | CM_OBCActvDschgSt |  | 0 | OBCActvDschgSt_NotInActiveDischarge
|  | CM_OBCActvDschgSt |  | 2 | OBCActvDschgSt_ActiveDischargeCompleted
|  | CM_OBCActvDschgSt |  | 3 | OBCActvDschgSt_NotUsed
135 | ADTS_OBCConfgAM | CM_OBCConfgAM | IDENTICAL |  |  | DC_OBCConfgAM | NoUnit | uint8
136 | ADTS_OBCCrshSt | CM_OBCCrshSt | TEXTTABLE | 0 | OBCCrshSt_NoCrash | DC_OBCCrshSt | NoUnit | uint8
| ADTS_OBCCrshSt | CM_OBCCrshSt |  | 1 | OBCCrshSt_AnalogCrashCANCrash
| ADTS_OBCCrshSt | CM_OBCCrshSt |  | 2 | OBCCrshSt_Er_AnalogCrashCANNoCrash
| ADTS_OBCCrshSt | CM_OBCCrshSt |  | 3 | OBCCrshSt_Er_AnalogNoCrashCANCrash
137 | ADTS_OBCDiagSsn | CM_OBCDiagSsn | TEXTTABLE | 3 | OBCDiagSsn_BootSWProgrammingSsn | DC_OBCDiagSsn | NoUnit | uint8
| ADTS_OBCDiagSsn | CM_OBCDiagSsn |  | 0 | OBCDiagSsn_ApplSWNoDiagSsn
| ADTS_OBCDiagSsn | CM_OBCDiagSsn |  | 1 | OBCDiagSsn_ApplSWTestSsn
| ADTS_OBCDiagSsn | CM_OBCDiagSsn |  | 2 | OBCDiagSsn_BootSWNoApplValid
138 | ADTS_OBCDrtngConfg | CM_OBCDrtngConfg | TEXTTABLE | 1 | OBCDrtngConfg_Error | DC_OBCDrtngConfg | NoUnit | uint8
|  | CM_OBCDrtngConfg |  | 0 | OBCDrtngConfg_NoError
139 | ADTS_OBCDrtngStFlg | CM_OBCDrtngStFlg | TEXTTABLE | 0 | OBCDrtng_NoDerating | DC_OBCDrtngStFlg | NoUnit | uint8
| ADTS_OBCDrtngStFlg | CM_OBCDrtngStFlg |  | 1 | OBCDrtng_Derating
140 | ADTS_OBCErACActvDschrg | CM_OBCErACActvDschrg | TEXTTABLE | 0 | OBCErACActvDschrg_NoError | DC_OBCErACActvDschrg | NoUnit | uint8
| ADTS_OBCErACActvDschrg | CM_OBCErACActvDschrg |  | 1 | OBCErACActvDschrg_Error
141 | ADTS_OBCErActvDschg | CM_OBCErActvDschg | TEXTTABLE | 0 | OBCErActvDschg_NoError | DC_OBCErActvDschg | NoUnit | uint8
| ADTS_OBCErActvDschg | CM_OBCErActvDschg |  | 1 | OBCErActvDschg_Error
142 | ADTS_OBCErAlimAux | CM_OBCErAlimAux | TEXTTABLE | 1 | OBCErAlimAux_Error | DC_OBCErAlimAux | NoUnit | uint8
| ADTS_OBCErAlimAux | CM_OBCErAlimAux |  | 0 | OBCErAlimAux_NoError
143 | ADTS_OBCErAtChckOTP | CM_OBCErAtChckOTP | TEXTTABLE | 0 | OBCErAtChckOTP_NoError | DC_OBCErAtChckOTP | NoUnit | uint8
| ADTS_OBCErAtChckOTP | CM_OBCErAtChckOTP |  | 1 | OBCErAtChckOTP_Error
144 | ADTS_OBCErAtChckOVP | CM_OBCErAtChckOVP | TEXTTABLE | 0 | OBCErAtChckOVP_NoError | DC_OBCErAtChckOVP | NoUnit | uint8
| ADTS_OBCErAtChckOVP | CM_OBCErAtChckOVP |  | 1 | OBCErAtChckOVP_Error
145 | ADTS_OBCErCANCom | CM_OBCErCANCom | TEXTTABLE | 1 | OBCErCANCom_Error | DC_OBCErCANCom | NoUnit | uint8
| ADTS_OBCErCANCom | CM_OBCErCANCom |  | 0 | OBCErCANCom_NoError
146 | ADTS_OBCErCANFrameDLC | CM_OBCErCANFrameDLC | TEXTTABLE | 0 | OBCErCANFrameDLC_NoError | DC_OBCErCANFrameDLC | NoUnit | uint8
| ADTS_OBCErCANFrameDLC | CM_OBCErCANFrameDLC |  | 1 | OBCErCANFrameDLC_Error
147 | ADTS_OBCErCANFramePrd | CM_OBCErCANFramePrd | TEXTTABLE | 0 | OBCErCANFramePrd_NoError | DC_OBCErCANFramePrd | NoUnit | uint8
| ADTS_OBCErCANFramePrd | CM_OBCErCANFramePrd |  | 1 | OBCErCANFramePrd_Error
148 | ADTS_OBCErChrgngMd | CM_OBCErChrgngMd | TEXTTABLE | 2 | OBCErChrgngMd_OnePhaseError | DC_OBCErChrgngMd | NoUnit | uint8
|  | CM_OBCErChrgngMd |  | 0 | OBCErChrgngMd_NoError
|  | CM_OBCErChrgngMd |  | 1 | OBCErChrgngMd_ThreePhaseError
|  | CM_OBCErChrgngMd |  | 3 | OBCErChrgngMd_DCRequestError
149 | ADTS_OBCErI2C | CM_OBCErI2C | TEXTTABLE | 0 | OBCErI2C_NoError | DC_OBCErI2C | NoUnit | uint8
| ADTS_OBCErI2C | CM_OBCErI2C |  | 1 | OBCErI2C_Error
150 | ADTS_OBCErIin | CM_OBCErIin | TEXTTABLE | 0 | OBCErIin_NoError | DC_OBCErIin | NoUnit | uint8
| ADTS_OBCErIin | CM_OBCErIin |  | 1 | OBCErIin_Error
151 | ADTS_OBCErMdRqst | CM_OBCErMdRqst | TEXTTABLE | 0 | OBCErMdRqst_NoError | DC_OBCErMdRqst | NoUnit | uint8
| ADTS_OBCErMdRqst | CM_OBCErMdRqst |  | 1 | OBCErMdRqst_Error
152 | ADTS_OBCErNoActvDschrg | CM_OBCErNoActvDschrg | TEXTTABLE | 1 | OBCErNoActvDschrg_Error | DC_OBCErNoActvDschrg | NoUnit | uint8
| ADTS_OBCErNoActvDschrg | CM_OBCErNoActvDschrg |  | 0 | OBCErNoActvDschrg_NoError
153 | ADTS_OBCErOTP | CM_OBCErOTP | TEXTTABLE | 1 | OBCErOTP_Error | DC_OBCErOTP | NoUnit | uint8
| ADTS_OBCErOTP | CM_OBCErOTP |  | 0 | OBCErOTP_NoError
154 | ADTS_OBCErOVPPFC | CM_OBCErOVPPFC | TEXTTABLE | 1 | OBCErOVPPFC_Error | DC_OBCErOVPPFC | NoUnit | uint8
| ADTS_OBCErOVPPFC | CM_OBCErOVPPFC |  | 0 | OBCErOVPPFC_NoError
155 | ADTS_OBCErOVPVin | CM_OBCErOVPVin | TEXTTABLE | 0 | OBCErOVPVin_NoError | DC_OBCErOVPVin | NoUnit | uint8
| ADTS_OBCErOVPVin | CM_OBCErOVPVin |  | 1 | OBCErOVPVin_Error
156 | ADTS_OBCErOVPVout | CM_OBCErOVPVout | TEXTTABLE | 0 | OBCErOVPVout_NoError | DC_OBCErOVPVout | NoUnit | uint8
| ADTS_OBCErOVPVout | CM_OBCErOVPVout |  | 1 | OBCErOVPVout_Error
157 | ADTS_OBCErOverFreq | CM_OBCErOverFreq | TEXTTABLE | 1 | OBCErOverFreq_Error | DC_OBCErOverFreq | NoUnit | uint8
| ADTS_OBCErOverFreq | CM_OBCErOverFreq |  | 0 | OBCErOverFreq_NoError
158 | ADTS_OBCErPrmntActvDschrg | CM_OBCErPrmntActvDschrg | TEXTTABLE | 0 | OBCErPrmntActvDschrg_NoError | DC_OBCErPrmntActvDschrg | NoUnit | uint8
| ADTS_OBCErPrmntActvDschrg | CM_OBCErPrmntActvDschrg |  | 1 | OBCErPrmntActvDschrg_Error
159 | ADTS_OBCErSetPtI | CM_OBCErSetPtI | TEXTTABLE | 1 | OBCErSetPtI_Error | DC_OBCErSetPtI | NoUnit | uint8
| ADTS_OBCErSetPtI | CM_OBCErSetPtI |  | 0 | OBCErSetPtI_NoError
160 | ADTS_OBCErSetPtV | CM_OBCErSetPtV | TEXTTABLE | 1 | OBCErSetPtV_Error | DC_OBCErSetPtV | NoUnit | uint8
| ADTS_OBCErSetPtV | CM_OBCErSetPtV |  | 0 | OBCErSetPtV_NoError
161 | ADTS_OBCErUART | CM_OBCErUART | TEXTTABLE | 1 | OBCErUART_Error | DC_OBCErUART | NoUnit | uint8
| ADTS_OBCErUART | CM_OBCErUART |  | 0 | OBCErUART_NoError
162 | ADTS_OBCErUVPPFC | CM_OBCErUVPPFC | TEXTTABLE | 1 | OBCErUVPPFC_Error | DC_OBCErUVPPFC | NoUnit | uint8
| ADTS_OBCErUVPPFC | CM_OBCErUVPPFC |  | 0 | OBCErUVPPFC_NoError
163 | ADTS_OBCErUVPVin | CM_OBCErUVPVin | TEXTTABLE | 1 | OBCErUVPVin_Error | DC_OBCErUVPVin | NoUnit | uint8
| ADTS_OBCErUVPVin | CM_OBCErUVPVin |  | 0 | OBCErUVPVin_NoError
164 | ADTS_OBCErUVPVout | CM_OBCErUVPVout | TEXTTABLE | 0 | OBCErUVPVout_NoError | DC_OBCErUVPVout | NoUnit | uint8
| ADTS_OBCErUVPVout | CM_OBCErUVPVout |  | 1 | OBCErUVPVout_Error
165 | ADTS_OBCErUnblncdNet | CM_OBCErUnblncdNet | TEXTTABLE | 0 | OBCErUnblncdNet_NoError | DC_OBCErUnblncdNet | NoUnit | uint8
| ADTS_OBCErUnblncdNet | CM_OBCErUnblncdNet |  | 1 | OBCErUnblncdNet
166 | ADTS_OBCErUnblncdNw | CM_OBCErUnblncdNw | TEXTTABLE | 1 | OBCErUnblncdNw_Error | DC_OBCErUnblncdNw | NoUnit | uint8
| ADTS_OBCErUnblncdNw | CM_OBCErUnblncdNw |  | 0 | OBCErUnblncdNw_NoError
167 | ADTS_OBCErUnderFreq | CM_OBCErUnderFreq | TEXTTABLE | 1 | OBCErUnderFreq_Error | DC_OBCErUnderFreq | NoUnit | uint8
| ADTS_OBCErUnderFreq | CM_OBCErUnderFreq |  | 0 | OBCErUnderFreq_NoError
168 | ADTS_OBCFunStat | CM_OBCFunStat | TEXTTABLE | 1 | OBCFunStat_NotOperational | DC_OBCFunStat | NoUnit | uint8
|  | CM_OBCFunStat |  | 0 | OBCFunStat_Operational
|  | CM_OBCFunStat |  | 2 | OBCFunStat_NotAvailable
169 | ADTS_OBCIin | CM_OBCIin | IDENTICAL |  |  | DC_OBCIin | Ampr | float32
170 | ADTS_OBCIout | CM_OBCIout | IDENTICAL |  |  | DC_OBCIout | Ampr | float32
171 | ADTS_OBCMxAvIout | CM_OBCMxAvIout | IDENTICAL |  |  | DC_OBCMxAvIout | Ampr | float32
172 | ADTS_OBCMxAvPwr | CM_OBCMxAvPwr | IDENTICAL |  |  | DC_OBCMxAvPwr | KW | float32
173 | ADTS_OBCSt | CM_OBCSt | TEXTTABLE | 0 | OBCSt_Standby | DC_OBCSt | NoUnit | uint8
|  | CM_OBCSt |  | 1 | OBCSt_Active
|  | CM_OBCSt |  | 2 | OBCSt_Shutdown
|  | CM_OBCSt |  | 3 | OBCSt_Degraded_NotUsed
|  | CM_OBCSt |  | 4 | OBCSt_ErrorNotRecoverable
|  | CM_OBCSt |  | 5 | OBCSt_ErrorRecoverable
|  | CM_OBCSt |  | 6 | OBCSt_NotReady
|  | CM_OBCSt |  | 7 | OBCSt_Boot
|  | CM_OBCSt |  | 8 | OBCSt_ActiveDischarge
|  | CM_OBCSt |  | 9 | OBCSt_Initialization
174 | ADTS_OBCVinPh1 | CM_OBCVinPh1 | IDENTICAL |  |  | DC_OBCVinPh1 | Volt | float32
175 | ADTS_OBCVinPh2 | CM_OBCVinPh2 | IDENTICAL |  |  | DC_OBCVinPh2 | Volt | float32
176 | ADTS_OBCVinPh3 | CM_OBCVinPh3 | IDENTICAL |  |  | DC_OBCVinPh3 | Volt | float32
177 | ADTS_OBCVout | CM_OBCVout | IDENTICAL |  |  | DC_OBCVout | Volt | float32
177 | ADTS_TmOut | [6 empty] | boolean
Sr. No. | Application Data Type | Data Constraint | Data Constraint Type | Minimum Value | Maximum Value
1 | ADTS_CnctrTypConfg | DC_CnctrTypConfg | internalconstrs_0 | 0 | 2
2 | ADTS_DCDCActvDschgSt | DC_DCDCActvDschgSt | internalconstrs_0 | 0 | 3
3 | ADTS_DCDCConfgAM | DC_DCDConfgAM | internalconstrs_0 | 0 | 7
4 | ADTS_DCDCCrshSt | DC_DCDCCrshSt | internalconstrs_0 | 0 | 3
5 | ADTS_DCDCDiagSsn | DC_DCDCDiagSsn | internalconstrs_0 | 0 | 3
6 | ADTS_DCDCDrtngConfg | DC_DCDCDrtngConfg | internalconstrs_0 | 0 | 1
7 | ADTS_DCDCErACActvDschg | DC_DCDCErACActvDschg | internalconstrs_0 | 0 | 1
8 | ADTS_DCDCErActvDschg | DC_DCDCErActvDschg | internalconstrs_0 | 0 | 1
9 | ADTS_DCDCErAlimAux | DC_DCDCErAlimAux | internalconstrs_0 | 0 | 1
10 | ADTS_DCDCErAtChckOTP | DC_DCDCErAtChckOTP | internalconstrs_0 | 0 | 1
11 | ADTS_DCDCErAtChckOVP | DC_DCDCErAtChckOVP | internalconstrs_0 | 0 | 1
12 | ADTS_DCDCErCANCom | DC_DCDCErCANCom | internalconstrs_0 | 0 | 1
13 | ADTS_DCDCErCANFrameDLC | DC_DCDCErCANFrameDLC | internalconstrs_0 | 0 | 1
14 | ADTS_DCDCErCANFramePrd | DC_DCDCErCANFramePrd | internalconstrs_0 | 0 | 1
15 | ADTS_DCDCErMdRqst | DC_DCDCErMdRqst | internalconstrs_0 | 0 | 1
16 | ADTS_DCDCErNoActvDschrg | DC_DCDCErNoActvDschrg | internalconstrs_0 | 0 | 1
17 | ADTS_DCDCErOTP | DC_DCDCErOTP | internalconstrs_0 | 0 | 1
18 | ADTS_DCDCErOVPVin | DC_DCDCErOVPVin | internalconstrs_0 | 0 | 1
19 | ADTS_DCDCErOVPVout | DC_DCDCErOVPVout | internalconstrs_0 | 0 | 1
20 | ADTS_DCDCErPrmntActvDschrg | DC_DCDCErPrmntActvDschrg | internalconstrs_0 | 0 | 1
21 | ADTS_DCDCErSetPtI | DC_DCDCErSetPtI | internalconstrs_0 | 0 | 1
22 | ADTS_DCDCErSetPtV | DC_DCDCErSetPtV | internalconstrs_0 | 0 | 1
23 | ADTS_DCDCErUnblncdCrnt | DC_DCDCErUnblncdCrnt | internalconstrs_0 | 0 | 1
24 | ADTS_DCDCErUnblncdVtg | DC_DCDCErUnblncdVtg | internalconstrs_0 | 0 | 1
25 | ADTS_DCDCErUVPVin | DC_DCDCErUVPVin | internalconstrs_0 | 0 | 1
26 | ADTS_DCDCErUVPVout | DC_DCDCErUVPVout | internalconstrs_0 | 0 | 1
27 | ADTS_DCDCErWkUp | DC_DCDCErWkUp | internalconstrs_0 | 0 | 1
28 | ADTS_DCDCIout | DC_DCDCIout | physconstrs_0 | 0 | 250
29 | ADTS_DCDCMxAvIout | DC_DCDCMxAvIout | physconstrs_0 | 0 | 250
30 | ADTS_DCDCMxAvPwr | DC_DCDCMxAvPwr | physconstrs_0 | 0 | 4
31 | ADTS_DCDCSt | DC_DCDCSt | internalconstrs_0 | 0 | 9
32 | ADTS_DCDCVout | DC_DCDCVout | physconstrs_0 | 0 | 32
33 | ADTS_EDCDCDrtngStFlg | DC_EDCDCDrtngStFlg | internalconstrs_0 | 0 | 1
34 | ADTS_EOBCIin | DC_EOBCIin | physconstrs_0 | 0 | 32
35 | ADTS_ICANClock | DC_ICANClock | internalconstrs_0 | 0 | 15
36 | ADTS_ICANCRC | DC_ICANCRC | internalconstrs_0 | 0 | 255
37 | ADTS_ICANDCDCActvDschgSt | DC_ICANDCDCActvDschgSt | internalconstrs_0 | 0 | 3
38 | ADTS_ICANDCDCConfg | DC_ICANDCDCConfg | internalconstrs_0 | 0 | 3
39 | ADTS_ICANDCDCCrshSt | DC_ICANDCDCCrshSt | internalconstrs_0 | 0 | 3
40 | ADTS_ICANDCDCDiagSsn | DC_ICANDCDCDiagSsn | internalconstrs_0 | 0 | 3
41 | ADTS_ICANDCDCDrtngConfg | DC_ICANDCDCDrtngConfg | internalconstrs_0 | 0 | 1
42 | ADTS_ICANDCDCDrtngOngoing | DC_ICANDCDCDrtngOngoing | internalconstrs_0 | 0 | 1
43 | ADTS_ICANDCDCErACActvDschg | DC_ICANDCDCErACActvDschg | internalconstrs_0 | 0 | 0
44 | ADTS_ICANDCDCErActvDschg | DC_ICANDCDCErActvDschg | internalconstrs_0 | 0 | 0
45 | ADTS_ICANDCDCErAlimAux | DC_ICANDCDCErAlimAux | internalconstrs_0 | 0 | 1
46 | ADTS_ICANDCDCErAutoCheckOTP | DC_ICANDCDCErAutoCheckOTP | internalconstrs_0 | 0 | 0
47 | ADTS_ICANDCDCErAutoCheckOVP | DC_ICANDCDCErAutoCheckOVP | internalconstrs_0 | 0 | 0
48 | ADTS_ICANDCDCErCANcom | DC_ICANDCDCErCANcom | internalconstrs_0 | 0 | 1
49 | ADTS_ICANDCDCErCANFrmDLC | DC_ICANDCDCErCANFrmDLC | internalconstrs_0 | 0 | 1
50 | ADTS_ICANDCDCErCANFrmPrd | DC_ICANDCDCErCANFrmPrd | internalconstrs_0 | 0 | 1
51 | ADTS_ICANDCDCErMdRqst | DC_ICANDCDCErMdRqst | internalconstrs_0 | 0 | 1
52 | ADTS_ICANDCDCErNoActvDschg | DC_ICANDCDCErNoActvDschg | internalconstrs_0 | 0 | 0
53 | ADTS_ICANDCDCErOTP | DC_ICANDCDCErOTP | internalconstrs_0 | 0 | 1
54 | ADTS_ICANDCDCErOVPVin | DC_ICANDCDCErOVPVin | internalconstrs_0 | 0 | 1
55 | ADTS_ICANDCDCErOVPVout | DC_ICANDCDCErOVPVout | internalconstrs_0 | 0 | 1
56 | ADTS_ICANDCDCErPrmnntActvDschg | DC_ICANDCDCErPrmnntActvDschg | internalconstrs_0 | 0 | 0
57 | ADTS_ICANDCDCErSetPtI | DC_ICANDCDCErSetPtI | internalconstrs_0 | 0 | 1
58 | ADTS_ICANDCDCErSetPtV | DC_ICANDCDCErSetPtV | internalconstrs_0 | 0 | 1
59 | ADTS_ICANDCDCErUnblncdI | DC_ICANDCDCErUnblncdI | internalconstrs_0 | 0 | 1
60 | ADTS_ICANDCDCErUnblncdVtg | DC_ICANDCDCErUnblncdVtg | internalconstrs_0 | 0 | 1
61 | ADTS_ICANDCDCErUVPVin | DC_ICANDCDCErUVPVin | internalconstrs_0 | 0 | 1
62 | ADTS_ICANDCDCErUVPVout | DC_ICANDCDCErUVPVout | internalconstrs_0 | 0 | 1
63 | ADTS_ICANDCDCErWakeUp | DC_ICANDCDCErWakeUp | internalconstrs_0 | 0 | 1
64 | ADTS_ICANDCDCIin | DC_ICANDCDCIin | internalconstrs_0 | 0 | 400
65 | ADTS_ICANDCDCIout | DC_ICANDCDCIout | internalconstrs_0 | 0 | 4000
66 | ADTS_ICANDCDCMdRqst | DC_ICANDCDCMdRqst | internalconstrs_0 | 0 | 15
67 | ADTS_ICANDCDCMxAvIout | DC_ICANDCDCMxAvIout | internalconstrs_0 | 0 | 5000
68 | ADTS_ICANDCDCMxAvPwr | DC_ICANDCDCMxAvPwr | internalconstrs_0 | 0 | 80
69 | ADTS_ICANDCDCPwr | DC_ICANDCDCPwr | internalconstrs_0 | 0 | 80
70 | ADTS_ICANDCDCSetPtI | DC_ICANDCDCSetPtI | internalconstrs_0 | 0 | 5000
71 | ADTS_ICANDCDCSetPtV | DC_ICANDCDCSetPtV | internalconstrs_0 | 0 | 640
72 | ADTS_ICANDCDCSt | DC_ICANDCDCSt | internalconstrs_0 | 0 | 15
73 | ADTS_ICANDCDCTempCTN | DC_ICANDCDCTempCTN | internalconstrs_0 | -50 | 125
74 | ADTS_ICANDCDCTempMx | DC_ICANDCDCTempMx | internalconstrs_0 | -50 | 125
75 | ADTS_ICANDCDCTempSnsr | DC_ICANDCDCTempSnsr | internalconstrs_0 | -50 | 125
76 | ADTS_ICANDCDCVin | DC_ICANDCDCVin | internalconstrs_0 | 0 | 20000
77 | ADTS_ICANDCDCVout | DC_ICANDCDCVout | internalconstrs_0 | 0 | 1000
78 | ADTS_ICANOBCActvDschgSt | DC_ICANOBCActvDschgSt | internalconstrs_0 | 0 | 3
79 | ADTS_ICANOBCChrgngMdRqst | DC_ICANOBCChrgngMdRqst | internalconstrs_0 | 0 | 3
80 | ADTS_ICANOBCConfg | DC_ICANOBCConfg | internalconstrs_0 | 0 | 3
81 | ADTS_ICANOBCCrshSt | DC_ICANOBCCrshSt | internalconstrs_0 | 0 | 3
82 | ADTS_ICANOBCDiagSsn | DC_ICANOBCDiagSsn | internalconstrs_0 | 0 | 3
83 | ADTS_ICANOBCDrtngConfg | DC_ICANOBCDrtngConfg | internalconstrs_0 | 0 | 1
84 | ADTS_ICANOBCDrtngOngoing | DC_ICANOBCDrtngOngoing | internalconstrs_0 | 0 | 1
85 | ADTS_ICANOBCErACActvDschg | DC_ICANOBCErACActvDschg | internalconstrs_0 | 0 | 0
86 | ADTS_ICANOBCErActvDschg | DC_ICANOBCErActvDschg | internalconstrs_0 | 0 | 0
87 | ADTS_ICANOBCErAlimAux | DC_ICANOBCErAlimAux | internalconstrs_0 | 0 | 1
88 | ADTS_ICANOBCErAutoCheckOTP | DC_ICANOBCErAutoCheckOTP | internalconstrs_0 | 0 | 0
89 | ADTS_ICANOBCErAutoCheckOVP | DC_ICANOBCErAutoCheckOVP | internalconstrs_0 | 0 | 0
90 | ADTS_ICANOBCErCANCom | DC_ICANOBCErCANCom | internalconstrs_0 | 0 | 1
91 | ADTS_ICANOBCErCANFrmDLC | DC_ICANOBCErCANFrmDLC | internalconstrs_0 | 0 | 1
92 | ADTS_ICANOBCErCANFrmPrd | DC_ICANOBCErCANFrmPrd | internalconstrs_0 | 0 | 1
93 | ADTS_ICANOBCErChrgngMd | DC_ICANOBCErChrgngMd | internalconstrs_0 | 0 | 3
94 | ADTS_ICANOBCErI2C | DC_ICANOBCErI2C | internalconstrs_0 | 0 | 1
95 | ADTS_ICANOBCErIin | DC_ICANOBCErIin | internalconstrs_0 | 0 | 1
96 | ADTS_ICANOBCErMdRqst | DC_ICANOBCErMdRqst | internalconstrs_0 | 0 | 1
97 | ADTS_ICANOBCErNoActvDschg | DC_ICANOBCErNoActvDschg | internalconstrs_0 | 0 | 0
98 | ADTS_ICANOBCErOTP | DC_ICANOBCErOTP | internalconstrs_0 | 0 | 1
99 | ADTS_ICANOBCErOVPPFC | DC_ICANOBCErOVPPFC | internalconstrs_0 | 0 | 1
100 | ADTS_ICANOBCErOVPVin | DC_ICANOBCErOVPVin | internalconstrs_0 | 0 | 1
101 | ADTS_ICANOBCErOVPVout | DC_ICANOBCErOVPVout | internalconstrs_0 | 0 | 1
102 | ADTS_ICANOBCErOvrFreq | DC_ICANOBCErOvrFreq | internalconstrs_0 | 0 | 1
103 | ADTS_ICANOBCErPrmnntActvDschg | DC_ICANOBCErPrmnntActvDschg | internalconstrs_0 | 0 | 0
104 | ADTS_ICANOBCErSetPtI | DC_ICANOBCErSetPtI | internalconstrs_0 | 0 | 1
105 | ADTS_ICANOBCErSetPtV | DC_ICANOBCErSetPtV | internalconstrs_0 | 0 | 1
106 | ADTS_ICANOBCErUART | DC_ICANOBCErUART | internalconstrs_0 | 0 | 1
107 | ADTS_ICANOBCErUnblncdNetwork | DC_ICANOBCErUnblncdNetwork | internalconstrs_0 | 0 | 1
108 | ADTS_ICANOBCErUndrFreq | DC_ICANOBCErUndrFreq | internalconstrs_0 | 0 | 1
109 | ADTS_ICANOBCErUVPPFC | DC_ICANOBCErUVPPFC | internalconstrs_0 | 0 | 1
110 | ADTS_ICANOBCErUVPVin | DC_ICANOBCErUVPVin | internalconstrs_0 | 0 | 1
111 | ADTS_ICANOBCErUVPVout | DC_ICANOBCErUVPVout | internalconstrs_0 | 0 | 1
112 | ADTS_ICANOBCFuncMdRqst | DC_ICANOBCFuncMdRqst | internalconstrs_0 | 0 | 1
113 | ADTS_ICANOBCIinPh1 | DC_ICANOBCIinPh1 | internalconstrs_0 | 0 | 640
114 | ADTS_ICANOBCIinPh2 | DC_ICANOBCIinPh2 | internalconstrs_0 | 0 | 640
115 | ADTS_ICANOBCIinPh3 | DC_ICANOBCIinPh3 | internalconstrs_0 | 0 | 640
116 | ADTS_ICANOBCIout | DC_ICANOBCIout | internalconstrs_0 | 0 | 1000
117 | ADTS_ICANOBCMdRqst | DC_ICANOBCMdRqst | internalconstrs_0 | 0 | 15
118 | ADTS_ICANOBCMxAvIout | DC_ICANOBCMxAvIout | internalconstrs_0 | 0 | 1000
119 | ADTS_ICANOBCMxAvPwr | DC_ICANOBCMxAvPwr | internalconstrs_0 | 0 | 240
120 | ADTS_ICANOBCPwr | DC_ICANOBCPwr | internalconstrs_0 | 0 | 240
121 | ADTS_ICANOBCSetPtI | DC_ICANOBCSetPtI | internalconstrs_0 | 0 | 1000
122 | ADTS_ICANOBCSetPtV | DC_ICANOBCSetPtV | internalconstrs_0 | 0 | 11000
123 | ADTS_ICANOBCSt | DC_ICANOBCSt | internalconstrs_0 | 0 | 15
124 | ADTS_ICANOBCTempCTN | DC_ICANOBCTempCTN | internalconstrs_0 | -50 | 125
125 | ADTS_ICANOBCTempMx | DC_ICANOBCTempMx | internalconstrs_0 | -50 | 125
126 | ADTS_ICANOBCTempSnsr | DC_ICANOBCTempSnsr | internalconstrs_0 | -50 | 125
127 | ADTS_ICANOBCVinPh1 | DC_ICANOBCVinPh1 | internalconstrs_0 | 0 | 11000
128 | ADTS_ICANOBCVinPh2 | DC_ICANOBCVinPh2 | internalconstrs_0 | 0 | 11000
129 | ADTS_ICANOBCVinPh3 | DC_ICANOBCVinPh3 | internalconstrs_0 | 0 | 11000
130 | ADTS_ICANOBCVout | DC_ICANOBCVout | internalconstrs_0 | 0 | 11000
131 | ADTS_OBCActvDschgSt | DC_OBCActvDschgSt | internalconstrs_0 | 0 | 3
132 | ADTS_OBCConfgAM | DC_OBCConfgAM | internalconstrs_0 | 0 | 7
133 | ADTS_OBCCrshSt | DC_OBCCrshSt | internalconstrs_0 | 0 | 3
134 | ADTS_OBCDiagSsn | DC_OBCDiagSsn | internalconstrs_0 | 0 | 3
135 | ADTS_OBCDrtngConfg | DC_OBCDrtngConfg | internalconstrs_0 | 0 | 1
136 | ADTS_OBCDrtngStFlg | DC_OBCDrtngStFlg | internalconstrs_0 | 0 | 1
137 | ADTS_OBCErACActvDschrg | DC_OBCErACActvDschrg | internalconstrs_0 | 0 | 1
138 | ADTS_OBCErActvDschg | DC_OBCErActvDschg | internalconstrs_0 | 0 | 1
139 | ADTS_OBCErAlimAux | DC_OBCErAlimAux | internalconstrs_0 | 0 | 1
140 | ADTS_OBCErAtChckOTP | DC_OBCErAtChckOTP | internalconstrs_0 | 0 | 1
141 | ADTS_OBCErAtChckOVP | DC_OBCErAtChckOVP | internalconstrs_0 | 0 | 1
142 | ADTS_OBCErCANCom | DC_OBCErCANCom | internalconstrs_0 | 0 | 1
143 | ADTS_OBCErCANFrameDLC | DC_OBCErCANFrameDLC | internalconstrs_0 | 0 | 1
144 | ADTS_OBCErCANFramePrd | DC_OBCErCANFramePrd | internalconstrs_0 | 0 | 1
145 | ADTS_OBCErChrgngMd | DC_OBCErChrgngMd | internalconstrs_0 | 0 | 3
146 | ADTS_OBCErI2C | DC_OBCErI2C | internalconstrs_0 | 0 | 1
147 | ADTS_OBCErIin | DC_OBCErIin | internalconstrs_0 | 0 | 1
148 | ADTS_OBCErMdRqst | DC_OBCErMdRqst | internalconstrs_0 | 0 | 1
149 | ADTS_OBCErNoActvDschrg | DC_OBCErNoActvDschrg | internalconstrs_0 | 0 | 1
150 | ADTS_OBCErOTP | DC_OBCErOTP | internalconstrs_0 | 0 | 1
151 | ADTS_OBCErOverFreq | DC_OBCErOverFreq | internalconstrs_0 | 0 | 1
152 | ADTS_OBCErOVPPFC | DC_OBCErOVPPFC | internalconstrs_0 | 0 | 1
153 | ADTS_OBCErOVPVin | DC_OBCErOVPVin | internalconstrs_0 | 0 | 1
154 | ADTS_OBCErOVPVout | DC_OBCErOVPVout | internalconstrs_0 | 0 | 1
155 | ADTS_OBCErPrmntActvDschrg | DC_OBCErPrmntActvDschrg | internalconstrs_0 | 0 | 1
156 | ADTS_OBCErSetPtI | DC_OBCErSetPtI | internalconstrs_0 | 0 | 1
157 | ADTS_OBCErSetPtV | DC_OBCErSetPtV | internalconstrs_0 | 0 | 1
158 | ADTS_OBCErUART | DC_OBCErUART | internalconstrs_0 | 0 | 1
159 | ADTS_OBCErUnblncdNet | DC_OBCErUnblncdNet | internalconstrs_0 | 0 | 1
160 | ADTS_OBCErUnblncdNw | DC_OBCErUnblncdNw | internalconstrs_0 | 0 | 1
161 | ADTS_OBCErUnderFreq | DC_OBCErUnderFreq | internalconstrs_0 | 0 | 1
162 | ADTS_OBCErUVPPFC | DC_OBCErUVPPFC | internalconstrs_0 | 0 | 1
163 | ADTS_OBCErUVPVin | DC_OBCErUVPVin | internalconstrs_0 | 0 | 1
164 | ADTS_OBCErUVPVout | DC_OBCErUVPVout | internalconstrs_0 | 0 | 1
165 | ADTS_OBCFunStat | DC_OBCFunStat | internalconstrs_0 | 0 | 2
166 | ADTS_OBCIin | DC_OBCIin | physconstrs_0 | 0 | 32
167 | ADTS_OBCIout | DC_OBCIout | physconstrs_0 | 0 | 50
168 | ADTS_OBCMxAvIout | DC_OBCMxAvIout | physconstrs_0 | 0 | 50
169 | ADTS_OBCMxAvPwr | DC_OBCMxAvPwr | physconstrs_0 | 0 | 12
170 | ADTS_OBCSt | DC_OBCSt | internalconstrs_0 | 0 | 9
171 | ADTS_OBCVinPh1 | DC_OBCVinPh1 | physconstrs_0 | 0 | 550
172 | ADTS_OBCVinPh2 | DC_OBCVinPh2 | physconstrs_0 | 0 | 550
173 | ADTS_OBCVinPh3 | DC_OBCVinPh3 | physconstrs_0 | 0 | 550
174 | ADTS_OBCVout | DC_OBCVout | physconstrs_0 | 0 | 550

## InProc_VCAN
Sr. No. | Internal Behavior | Runnable | RTE Event | Event Type
1 | IB_InProc_VCAN | InProc_VCAN_Init | InProc_VCAN_InitEvent | InitEvent
2 |  | Rnbl_InProc_VCAN | InProc_VCAN10ms | TimingEvent
Sr. No. | Port Name | Port Type | Interface Name | Interface Type | DataElement | Application Data Type | Description
1 | InProc_ActvDschgCmd_P | dataSenderPort | InProc_ActvDschgCmd_SR | SenderReceiverInterface | ADC | ADTS_ActvDschgCmd | ADC is the Active discharge command provided by VCAN input processing SW Component
2 | InProc_BatStatOfChg_P | dataSenderPort | InProc_BatStatOfChg_SR | SenderReceiverInterface | BSOC | ADTS_BatStatOfChg | BSOC is the Battery State of Charge provided by VCAN input processing SW Component
3 | InProc_ChgPhConfg_P | dataSenderPort | InProc_ChgPhConfg_SR | SenderReceiverInterface | CPC | ADTS_ChgPhConfg | CPC is the charge phase configuration provided by VCAN input processing SW Component
4 | InProc_CrshInf_P | dataSenderPort | InProc_CrshInf_SR | SenderReceiverInterface | CI | ADTS_CrshInf | CI is the crash info provided by VCAN input processing SW Component
5 | InProc_EVReady_P | dataSenderPort | InProc_EVReady_SR | SenderReceiverInterface | EVR | ADTS_EVReady | EVR is the EV Ready message (0x0:charging forbidden ; 0x1:charging allow) provided by Vehicle CAN input processing SW Component
6 | InProc_FlpSt_P | dataSenderPort | InProc_FlpSt_SR | SenderReceiverInterface | FS | ADTS_FlpSt | FS is the Flap Status (open or closed) provided by VCAN input processing SW Component
7 | InProc_HVILCANPWMDtyCcl_P | dataSenderPort | InProc_HVILCANPWMDtyCcl_SR | SenderReceiverInterface | HVILCANPWMDC | ADTS_HVILCANPWMDtyCcl | HVILCANPWMDC is the HVIL PWM duty cycle provided by VCAN input processing SW Component
8 | InProc_HVILCANPWMFreq_P | dataSenderPort | InProc_HVILCANPWMFreq_SR | SenderReceiverInterface | HVILCANPWMF | ADTS_HVILCANPWMFreq | HVILCANPWMF is the HVIL PWM frequency provided by VCAN input processing SW Component
9 | InProc_VCUMainWkUp_P | dataSenderPort | InProc_VCUMainWkUp_SR | SenderReceiverInterface | VCUMWU | ADTS_VCUMainWkUp | VCUMWU is the main wake up provided by Vehicle CAN input processing SW Component
10 | InProc_VehSpd_P | dataSenderPort | InProc_VehSpd_SR | SenderReceiverInterface | VS | ADTS_VehSpd | VS is the vehicle speed provided by Vehicle CAN input processing SW Component
11 | InProc_WDCDCMdRqst_P | dataSenderPort | InProc_WDCDCMdRqst_SR | SenderReceiverInterface | WDCDCMR | ADTS_WDCDCMdRqst | WDCDCMR is the Whole DCDC mode request (Standby, Active, Enter in sleep mode) provided by VCAN input processing SW Component
12 | InProc_WDCDCSetPtI_P | dataSenderPort | InProc_WDCDCSetPtI_SR | SenderReceiverInterface | WDCDCCSPI | ADTS_WDCDCSetPtI | WDCDCSPI is the Whole DCDC Current setpoint provided by VCAN input processing SW Component
13 | InProc_WDCDCSetPtV_P | dataSenderPort | InProc_WDCDCSetPtV_SR | SenderReceiverInterface | WDCDCSPV | ADTS_WDCDCSetPtV | WDCDCSPV is the Whole DCDC Voltage setpoint provided by VCAN input processing SW Component
14 | InProc_WOBCFunMdRqst_P | dataSenderPort | InProc_WOBCFunMdRqst_SR | SenderReceiverInterface | WOBCFMR | ADTS_WOBCFunMdRqst | WOBCFMR is the Whole OBC functional mode request (Constant current or Constant Voltage mode) provided by VCAN input processing SW Component
15 | InProc_EngineSpd_P | dataSenderPort | InProc_EngineSpd_SR | SenderReceiverInterface | ES | ADTS_EngineSpd | ES is the Engine speed provided by Vehicle CAN input processing SW Component
16 | InProc_WOBCSetPtI_P | dataSenderPort | InProc_WOBCSetPtI_SR | SenderReceiverInterface | WOBCSPI | ADTS_WOBCSetPtI | WOBCSPI is the Whole OBC Current setpoint provided by VCAN input processing SW Component
17 | InProc_WOBCSetPtV_P | dataSenderPort | InProc_WOBCSetPtV_SR | SenderReceiverInterface | WOBCSPV | ADTS_WOBCSetPtV | WOBCSPV is the Whole OBC Voltage setpoint provided by VCAN input processing SW Component
18 | VCAN_ABS_Info_R | dataReceiverPort | VCAN_ABS_Info_SR | SenderReceiverInterface | ABS_Info | ADTR_ABS_Info
19 | VCAN_BMS_Info0_R | dataReceiverPort | VCAN_BMS_Info0_SR | SenderReceiverInterface | BMS_Info0 | ADTR_BMS_Info0
20 | VCAN_BMS_Info1_R | dataReceiverPort | VCAN_BMS_Info1_SR | SenderReceiverInterface | BMS_Info1 | ADTR_BMS_Info1
21 | VCAN_BMS_Info2_R | dataReceiverPort | VCAN_BMS_Info2_SR | SenderReceiverInterface | BMS_Info2 | ADTR_BMS_Info2
22 | VCAN_BMS_Info3_R | dataReceiverPort | VCAN_BMS_Info3_SR | SenderReceiverInterface | BMS_Info3 | ADTR_BMS_Info3
23 | VCAN_BMS_Info4_R | dataReceiverPort | VCAN_BMS_Info4_SR | SenderReceiverInterface | BMS_Info4 | ADTR_BMS_Info4
24 | VCAN_EMS_Info_R | dataReceiverPort | VCAN_EMS_Info_SR | SenderReceiverInterface | EMS_Info | ADTR_EMS_Info
25 | VCAN_HMI_Decision_R | dataReceiverPort | VCAN_HMI_Decision_SR | SenderReceiverInterface | HMI_Decision | ADTR_HMI_Decision
26 | VCAN_VCU_Crsh_R | dataReceiverPort | VCAN_VCU_Crsh_SR | SenderReceiverInterface | VCU_Crsh | ADTR_VCU_Crsh
27 | VCAN_VCU_HVIL_R | dataReceiverPort | VCAN_VCU_HVIL_SR | SenderReceiverInterface | VCU_HVIL | ADTR_VCU_HVIL
28 | VCAN_VCU_VehInfo_R | dataReceiverPort | VCAN_VCU_VehInfo_SR | SenderReceiverInterface | VCU_VehInfo | ADTR_VCU_VehInfo
29 | VCAN_VCU_WkUpFram_R | dataReceiverPort | VCAN_VCU_WkUpFram_SR | SenderReceiverInterface | VCU_WkUpFram | ADTR_VCU_WkUpFram
Sr. No. | Application Data Type | Compu Method | Compu Method Category | Compu Scale | Enum States | Data Constraint | Unit | Mapped Implementation Data Type
1 | ADTR_ABS_Info | [6 empty] | IDTR_ABS_Info
2 | ADTR_BMS_Info0 | [6 empty] | IDTR_BMS_Info0
3 | ADTR_BMS_Info1 | [6 empty] | IDTR_BMS_Info1
4 | ADTR_BMS_Info2 | [6 empty] | IDTR_BMS_Info2
5 | ADTR_BMS_Info3 | [6 empty] | IDTR_BMS_Info3
6 | ADTR_BMS_Info4 | [6 empty] | IDTR_BMS_Info4
7 | ADTR_EMS_Info | [6 empty] | IDTR_EMS_Info
8 | ADTR_HMI_Decision | [6 empty] | IDTR_HMI_Decision
9 | ADTR_VCU_Crsh | [6 empty] | IDTR_VCU_Crsh
10 | ADTR_VCU_HVIL | [6 empty] | IDTR_VCU_HVIL
11 | ADTR_VCU_VehInfo | [6 empty] | IDTR_VCU_VehInfo
12 | ADTR_VCU_WkUpFram | [6 empty] | IDTR_VCU_WkUpFram
13 | ADTS_ActvDschgCmd | CM_ActvDschgCmd | TEXTTABLE | 1 | ActvDschgCmd_ActiveDischarge | DC_ActvDschgCmd | NoUnit | uint8
|  | CM_ActvDschgCmd |  | 0 | ActvDschgCmd_NoActiveDischarge
14 | ADTS_BatStatOfChg | CM_BatStatOfChg | IDENTICAL |  |  | DC_BatStatOfChg | NoUnit | float32
15 | ADTS_ChgPhConfg | CM_ChgPhConfg | TEXTTABLE | 1 | ChgPhConfg_ACThreePhase | DC_ChgPhConfg | NoUnit | uint8
|  | CM_ChgPhConfg |  | 0 | ChgPhConfg_ACSinglePhase
|  | CM_ChgPhConfg |  | 2 | ChgPhConfg_DC
|  | CM_ChgPhConfg |  | 3 | ChgPhConfg_DCExtended
|  | CM_ChgPhConfg |  | 4 | ChgPhConfg_DCCombo
|  | CM_ChgPhConfg |  | 5 | ChgPhConfg_DCUnique
|  | CM_ChgPhConfg |  | 6 | ChgPhConfg_InvalidData
16 | ADTS_CrshInf | CM_CrshInf | TEXTTABLE | 0 | CrshInf_NoCrash | DC_CrshInf | NoUnit | uint8
|  | CM_CrshInf |  | 1 | CrshInf_Crash
17 | ADTS_EVReady | CM_EVReady | TEXTTABLE | 1 | Charging_Allowed | DC_EVReady | NoUnit | uint8
|  | CM_EVReady |  | 0 | Charging_Forbidden
18 | ADTS_FlpSt | CM_FlpSt | TEXTTABLE | 1 | Flp_Close | DC_FlpSt | NoUnit | uint8
|  | CM_FlpSt |  | 0 | Flp_Open
19 | ADTS_HVILCANPWMDtyCcl | CM_HVILCANPWMDtyCcl | IDENTICAL |  |  | DC_HVILCANPWMDtyCcl | Perc | uint8
20 | ADTS_HVILCANPWMFreq | CM_HVILCANPWMFreq | IDENTICAL |  |  | DC_HVILCANPWMFreq | Hz | uint16
21 | ADTS_VCANActvDschgCmnd | CM_VCANActvDschgCmnd | IDENTICAL |  |  | DC_VCANActvDschgCmnd | NoUnit | boolean
22 | ADTS_VCANBulkChrgngCmplt | CM_VCANBulkChrgngCmplt | IDENTICAL |  |  | DC_VCANBulkChrgngCmplt | NoUnit | boolean
23 | ADTS_VCANBulkSOC | CM_VCANBulkSOC | IDENTICAL |  |  | DC_VCANBulkSOC | NoUnit | uint16
24 | ADTS_VCANCRC | CM_VCANCRC | IDENTICAL |  |  | DC_VCANCRC | NoUnit | uint8
25 | ADTS_VCANChrgngCmplt | CM_VCANChrgngCmplt | IDENTICAL |  |  | DC_VCANChrgngCmplt | NoUnit | boolean
26 | ADTS_VCANChrgngFlpSt | CM_VCANChrgngFlpSt | IDENTICAL |  |  | DC_VCANChrgngFlpSt | NoUnit | boolean
27 | ADTS_VCANChrgngSsn | CM_VCANChrgngSsn | IDENTICAL |  |  | DC_VCANChrgngSsn | NoUnit | boolean
28 | ADTS_VCANCrshInfo | CM_VCANCrshInfo | IDENTICAL |  |  | DC_VCANCrshInfo | NoUnit | boolean
29 | ADTS_VCANDprtrTm | CM_VCANDprtrTm | IDENTICAL |  |  | DC_VCANDprtrTm | NoUnit | uint16
30 | ADTS_VCANEAmount | CM_VCANEAmount | IDENTICAL |  |  | DC_VCANEAmount | NoUnit | uint16
31 | ADTS_VCANEVChrgngPrflEntryMxPwr | CM_VCANEVChrgngPrflEntryMxPwr | IDENTICAL |  |  | DC_VCANEVChrgngPrflEntryMxPwr | NoUnit | uint16
32 | ADTS_VCANEVChrgngPrflEntryStrt | CM_VCANEVChrgngPrflEntryStrt | IDENTICAL |  |  | DC_VCANEVChrgngPrflEntryStrt | NoUnit | uint16
33 | ADTS_VCANEVEnrgyCpct | CM_VCANEVEnrgyCpct | IDENTICAL |  |  | DC_VCANEVEnrgyCpct | NoUnit | uint16
34 | ADTS_VCANEVEnrgyTrnsfrMd | CM_VCANEVEnrgyTrnsfrMd | IDENTICAL |  |  | DC_VCANEVEnrgyTrnsfrMd | NoUnit | uint8
35 | ADTS_VCANEVErCode | CM_VCANEVErCode | IDENTICAL |  |  | DC_VCANEVErCode | NoUnit | uint8
36 | ADTS_VCANEVMnI | CM_VCANEVMnI | IDENTICAL |  |  | DC_VCANEVMnI | NoUnit | uint16
37 | ADTS_VCANEVMxI | CM_VCANEVMxI | IDENTICAL |  |  | DC_VCANEVMxI | NoUnit | uint16
38 | ADTS_VCANEVMxVtg | CM_VCANEVMxVtg | IDENTICAL |  |  | DC_VCANEVMxVtg | NoUnit | uint16
39 | ADTS_VCANEVReady | CM_VCANEVReady | IDENTICAL |  |  | DC_VCANEVReady | NoUnit | boolean
40 | ADTS_VCANEngineSpd | CM_VCANEngineSpd | IDENTICAL |  |  | DC_VCANEngineSpd | NoUnit | uint16
41 | ADTS_VCANFullSOC | CM_VCANFullSOC | IDENTICAL |  |  | DC_VCANFullSOC | NoUnit | uint16
42 | ADTS_VCANHVILPWMDutyCcl | CM_VCANHVILPWMDutyCcl | IDENTICAL |  |  | DC_VCANHVILPWMDutyCcl | NoUnit | uint8
43 | ADTS_VCANHVILPWMPk2PkVtgVal | CM_VCANHVILPWMPk2PkVtgVal | IDENTICAL |  |  | DC_VCANHVILPWMPk2PkVtgVal | NoUnit | uint8
44 | ADTS_VCANHVILPwmFreq | CM_VCANHVILPwmFreq | IDENTICAL |  |  | DC_VCANHVILPwmFreq | NoUnit | uint16
45 | ADTS_VCANMainWkUp | CM_VCANMainWkUp | IDENTICAL |  |  | DC_VCANMainWkUp | NoUnit | uint8
46 | ADTS_VCANSASchdleTplID | CM_VCANSASchdleTplID | IDENTICAL |  |  | DC_VCANSASchdleTplID | NoUnit | uint16
47 | ADTS_VCANStatOfChg | CM_VCANStatOfChg | IDENTICAL |  |  | DC_VCANStatOfChg | NoUnit | uint8
48 | ADTS_VCANVehLvrShftPos | CM_VCANVehLvrShftPos | IDENTICAL |  |  | DC_VCANVehLvrShftPos | NoUnit | boolean
49 | ADTS_VCANVehSpd | CM_VCANVehSpd | IDENTICAL |  |  | DC_VCANVehSpd | NoUnit | uint16
50 | ADTS_VCANWDCDCMdRqst | CM_VCANWDCDCMdRqst | IDENTICAL |  |  | DC_VCANWDCDCMdRqst | NoUnit | uint8
51 | ADTS_VCANWDCDCSetPtV | CM_VCANWDCDCSetPtV | IDENTICAL |  |  | DC_VCANWDCDCSetPtV | NoUnit | uint16
52 | ADTS_VCANWDCDCStPtI | CM_VCANWDCDCStPtI | IDENTICAL |  |  | DC_VCANWDCDCStPtI | NoUnit | uint16
53 | ADTS_VCANWOBCFuncMdRqst | CM_VCANWOBCFuncMdRqst | IDENTICAL |  |  | DC_VCANWOBCFuncMdRqst | NoUnit | boolean
54 | ADTS_EngineSpd | CM_EngineSpd | IDENTICAL |  |  | DC_EngineSpd | Speed | float32
55 | ADTS_VCANWOBCSetPtI | CM_VCANWOBCSetPtI | IDENTICAL |  |  | DC_VCANWOBCSetPtI | NoUnit | uint16
56 | ADTS_VCANWOBCSetPtV | CM_VCANWOBCSetPtV | IDENTICAL |  |  | DC_VCANWOBCSetPtV | NoUnit | uint16
57 | ADTS_VCUMainWkUp | CM_VCUMainWkUp | TEXTTABLE | 0 | VCU_NoWakeup | DC_VCUMainWkUp | NoUnit | uint8
|  | CM_VCUMainWkUp |  | 1 | VCU_Wakeup
58 | ADTS_VehSpd | CM_VehSpd | IDENTICAL |  |  | DC_VehSpd | Speed | float32
59 | ADTS_WDCDCMdRqst | CM_WDCDCMdRqst | TEXTTABLE | 2 | WDCDCMdRqst_EnterInSleep | DC_WDCDCMdRqst | NoUnit | uint8
|  | CM_WDCDCMdRqst |  | 0 | WDCDCMdRqst_Standby
|  | CM_WDCDCMdRqst |  | 1 | WDCDCMdRqst_Active
|  | CM_WDCDCMdRqst |  | 3 | WDCDCMdRqst_InvalidMd
60 | ADTS_WDCDCSetPtI | CM_WDCDCSetPtI | IDENTICAL |  |  | DC_WDCDCSetPtI | Ampr | float32
61 | ADTS_WDCDCSetPtV | CM_WDCDCSetPtV | IDENTICAL |  |  | DC_WDCDCSetPtV | Volt | float32
62 | ADTS_WOBCFunMdRqst | CM_WOBCFunMdRqst | TEXTTABLE | 1 | WOBCFunMd_ConstantVoltage | DC_WOBCFunMdRqst | NoUnit | uint8
|  | CM_WOBCFunMdRqst |  | 0 | WOBCFunMd_ConstantCurrent
63 | ADTS_WOBCSetPtI | CM_WOBCSetPtI | IDENTICAL |  |  | DC_WOBCSetPtI | Ampr | float32
64 | ADTS_WOBCSetPtV | CM_WOBCSetPtV | IDENTICAL |  |  | DC_WOBCSetPtV | Volt | float32
Sr. No. | Application Data Type | Data Constraint | Data Constraint Type | Minimum Value | Maximum Value
1 | ADTS_ActvDschgCmd | DC_ActvDschgCmd | internalconstrs_0 | 0 | 1
2 | ADTS_BatStatOfChg | DC_BatStatOfChg | physconstrs_0 | 0 | 100
3 | ADTS_ChgPhConfg | DC_ChgPhConfg | internalconstrs_0 | 0 | 6
4 | ADTS_CrshInf | DC_CrshInf | internalconstrs_0 | 0 | 1
5 | ADTS_EVReady | DC_EVReady | internalconstrs_0 | 0 | 1
6 | ADTS_FlpSt | DC_FlpSt | internalconstrs_0 | 0 | 1
7 | ADTS_HVILCANPWMDtyCcl | DC_HVILCANPWMDtyCcl | physconstrs_0 | 0 | 100
8 | ADTS_HVILCANPWMFreq | DC_HVILCANPWMFreq | physconstrs_0 | 0 | 65535
9 | ADTS_VCANActvDschgCmnd | DC_VCANActvDschgCmnd | internalconstrs_0 | 0 | 1
10 | ADTS_VCANBulkChrgngCmplt | DC_VCANBulkChrgngCmplt | internalconstrs_0 | 0 | 1
11 | ADTS_VCANBulkSOC | DC_VCANBulkSOC | internalconstrs_0 | 0 | 17280
12 | ADTS_VCANChrgngCmplt | DC_VCANChrgngCmplt | internalconstrs_0 | 0 | 1
13 | ADTS_VCANChrgngFlpSt | DC_VCANChrgngFlpSt | internalconstrs_0 | 0 | 1
14 | ADTS_VCANChrgngSsn | DC_VCANChrgngSsn | internalconstrs_0 | 0 | 1
15 | ADTS_VCANClock | DC_VCANClock | internalconstrs_0 | 0 | 7
16 | ADTS_VCANCRC | DC_VCANCRC | internalconstrs_0 | 0 | 255
17 | ADTS_VCANCrshInfo | DC_VCANCrshInfo | internalconstrs_0 | 0 | 1
18 | ADTS_VCANDprtrTm | DC_VCANDprtrTm | internalconstrs_0 | 0 | 65535
19 | ADTS_VCANEAmount | DC_VCANEAmount | internalconstrs_0 | 0 | 20000
20 | ADTS_VCANEngineSpd | DC_VCANEngineSpd | internalconstrs_0 | 0 | 65534
21 | ADTS_VCANEVChrgngPrflEntryMxPwr | DC_VCANEVChrgngPrflEntryMxPwr | internalconstrs_0 | 0 | 20000
22 | ADTS_VCANEVChrgngPrflEntryStrt | DC_VCANEVChrgngPrflEntryStrt | internalconstrs_0 | 0 | 65535
23 | ADTS_VCANEVEnrgyCpct | DC_VCANEVEnrgyCpct | internalconstrs_0 | 0 | 20000
24 | ADTS_VCANEVEnrgyTrnsfrMd | DC_VCANEVEnrgyTrnsfrMd | internalconstrs_0 | 0 | 7
25 | ADTS_VCANEVErCode | DC_VCANEVErCode | internalconstrs_0 | 0 | 16
26 | ADTS_VCANEVMnI | DC_VCANEVMnI | internalconstrs_0 | 0 | 2000
27 | ADTS_VCANEVMxI | DC_VCANEVMxI | internalconstrs_0 | 0 | 2000
28 | ADTS_VCANEVMxVtg | DC_VCANEVMxVtg | internalconstrs_0 | 0 | 11000
29 | ADTS_VCANEVReady | DC_VCANEVReady | internalconstrs_0 | 0 | 1
30 | ADTS_VCANFullSOC | DC_VCANFullSOC | internalconstrs_0 | 0 | 17280
31 | ADTS_VCANHVILPWMDutyCcl | DC_VCANHVILPWMDutyCcl | internalconstrs_0 | 0 | 100
32 | ADTS_VCANHVILPwmFreq | DC_VCANHVILPwmFreq | internalconstrs_0 | 0 | 65535
33 | ADTS_VCANHVILPWMPk2PkVtgVal | DC_VCANHVILPWMPk2PkVtgVal | internalconstrs_0 | 0 | 40
34 | ADTS_VCANMainWkUp | DC_VCANMainWkUp | internalconstrs_0 | 0 | 1
35 | ADTS_VCANSASchdleTplID | DC_VCANSASchdleTplID | internalconstrs_0 | 0 | 65535
36 | ADTS_VCANStatOfChg | DC_VCANStatOfChg | internalconstrs_0 | 0 | 100
37 | ADTS_VCANVehLvrShftPos | DC_VCANVehLvrShftPos | internalconstrs_0 | 0 | 1
38 | ADTS_VCANVehSpd | DC_VCANVehSpd | internalconstrs_0 | 0 | 65534
39 | ADTS_VCANWDCDCMdRqst | DC_VCANWDCDCMdRqst | internalconstrs_0 | 0 | 15
40 | ADTS_VCANWDCDCSetPtV | DC_VCANWDCDCSetPtV | internalconstrs_0 | 0 | 320
41 | ADTS_VCANWDCDCStPtI | DC_VCANWDCDCStPtI | internalconstrs_0 | 0 | 10000
42 | ADTS_VCANWOBCFuncMdRqst | DC_VCANWOBCFuncMdRqst | internalconstrs_0 | 0 | 1
43 | ADTS_VCANWOBCSetPtI | DC_VCANWOBCSetPtI | internalconstrs_0 | 0 | 4000
44 | ADTS_VCANWOBCSetPtV | DC_VCANWOBCSetPtV | internalconstrs_0 | 0 | 10000
45 | ADTS_VCUMainWkUp | DC_VCUMainWkUp | internalconstrs_0 | 0 | 1
46 | ADTS_VehSpd | DC_VehSpd | physconstrs_0 | 0 | 655.34
47 | ADTS_WDCDCMdRqst | DC_WDCDCMdRqst | internalconstrs_0 | 0 | 3
48 | ADTS_WDCDCSetPtI | DC_WDCDCSetPtI | physconstrs_0 | 0 | 1000
49 | ADTS_WDCDCSetPtV | DC_WDCDCSetPtV | physconstrs_0 | 0 | 32
50 | ADTS_WOBCFunMdRqst | DC_WOBCFunMdRqst | internalconstrs_0 | 0 | 1
51 | ADTS_WOBCSetPtI | DC_WOBCSetPtI | physconstrs_0 | 0 | 200
52 | ADTS_WOBCSetPtV | DC_WOBCSetPtV | physconstrs_0 | 0 | 1100
53 | ADTS_EngineSpd | DC_EngineSpd | physconstrs_0 | 0 | 8191.75

## ChgIntf
Sr. No. | Internal Behavior | Runnable | RTE Event | Event Type
1 | IB_ChgIntf | ChgIntf_Init | ChgIntf_InitEvent | InitEvent
2 |  | Rnbl_ChgIntf | ChgIntf10ms | TimingEvent
Sr. No. | Port Name | Port Type | Interface Name | Interface Type | DataElement | Application Data Type | Description
1 | BSW_FltLogtSt_R | dataReceiverPort | BSW_FltLogtSt_SR | SenderReceiverInterface | FLS | ADTS_FltLogtSt | FLS is the fault log status of plug provided by BSW CDD SW Component
2 | BSW_OLTstSt_R | dataReceiverPort | BSW_OLTstSt_SR | SenderReceiverInterface | OLTS | ADTS_OLTstSt | OLTS is the open load test status of plug provided by BSW CDD SW Component
3 | CI_CblICpcty_P | dataSenderPort | CI_CblICpcty_SR | SenderReceiverInterface | CIC | ADTS_CblICpcty | CIC is the Cable current capacity provided by Charge interface SW Component
4 | CI_DsblDrvRdyns_P | dataSenderPort | CI_DsblDrvRdyns_SR | SenderReceiverInterface | DDR | ADTS_DsblDrvRdyns | DDR is the Disable drive readyness status (Enable or Disable) provided by Charge interface SW Component
5 | CI_MtrActnCtrlrDISABLE_P | dataSenderPort | CI_MtrActnCtrlrDISABLE_SR | SenderReceiverInterface | MACDISABLE | ADTS_MtrActnCtrlrDISABLE | MACDISABLE is the plug lock motor actuator DISABLE pin provided by Charge interface SW Component
6 | CI_MtrActnCtrlrIN1_P | dataSenderPort | CI_MtrActnCtrlrIN1_SR | SenderReceiverInterface | MACI1 | ADTS_MtrActnCtrlrIN1 | MACI1 is the plug lock motor actuator control signal 1 provided by Charge interface SW Component
7 | CI_MtrActnCtrlrIN2_P | dataSenderPort | CI_MtrActnCtrlrIN2_SR | SenderReceiverInterface | MACI2 | ADTS_MtrActnCtrlrIN2 | MACI2 is the plug lock motor actuator control signal 2 provided by Charge interface SW Component
8 | CI_PlgCncSt_P | dataSenderPort | CI_PlgCncSt_SR | SenderReceiverInterface | PCS | ADTS_PlgCncSt | PCS is the plug connection status provided by Charge interface SW Component
9 | CI_PlgLkSt_P | dataSenderPort | CI_PlgLkSt_SR | SenderReceiverInterface | PLS | ADTS_PlgLkSt | PLS is the plug lock status provided by Charge interface SW Component
10 | CI_PlgUnlkBtnSt_P | dataSenderPort | CI_PlgUnlkBtnSt_SR | SenderReceiverInterface | PUBS | ADTS_PlgUnlkBtnSt | PUBS is the Plug unlock button status( pressed or unpressed) provided by charge interface SW Component
11 | CPM_SwtS2St_R | dataReceiverPort | CPM_SwtS2St_SR | SenderReceiverInterface | SS2St | ADTS_SwtS2St | SS2St is the switch S2 status provided control pilot software component
12 | EH_SwtS2ErSt_R | dataReceiverPort | EH_SwtS2ErSt_SR | SenderReceiverInterface | SS2ES | ADTS_SwtS2ErSt | SS2ES is the switch S2 error status provided by the error handling software component
13 | GC_PlgAutoReLkTm_R | dataReceiverPort | GC_PlgAutoReLkTm_PI | ParameterInterface | PARLT | ADTS_PlgAutoReLkTm | PARLT is the Parameter Interface which gives the Plug relock time | SS2ONUT | SS2ONUT
14 | GC_PlgLkMtrActatnTm_R | dataReceiverPort | GC_PlgLkMtrActatnTm_PI | ParameterInterface | PLMAT | ADTS_PlgLkMtrActatnTm | PLMAT is the Parameter Interface which gives the Plug lock Motor actuation time
15 | InProc_ChgPhConfg_R | dataReceiverPort | InProc_ChgPhConfg_SR | SenderReceiverInterface | CPC | ADTS_ChgPhConfg | CPC is the charge phase configuration provided by VCAN input processing SW Component
16 | InProc_FlpSt_R | dataReceiverPort | InProc_FlpSt_SR | SenderReceiverInterface | FS | ADTS_FlpSt | FS is the Flap Status (open or closed) provided by VCAN input processing SW Component
17 | InProc_PlgLkPsSnVtg_R | dataReceiverPort | InProc_PlgLkPsSnVtg_SR | SenderReceiverInterface | PLPSV | ADTS_PlgLkPsSnVtg | PLPSV is the Plug Lock Position sensor Voltage provided by ADC input processing SW Component
18 | InProc_PlgUnlkBtnSt_R | dataReceiverPort | InProc_PlgUnlkBtnSt_SR | SenderReceiverInterface | PUBS | ADTS_PlgUnlkBtnSt | PUBS is the Plug unlock button status( pressed or unpressed) provided by DIO input processing SW Component
19 | InProc_PrxmtyVtg_R | dataReceiverPort | InProc_PrxmtyVtg_SR | SenderReceiverInterface | PV | ADTS_PrxmtyVtg | PV is the Proximity Voltage provided by ADC input processing SW Component
20 | InProc_VehSpd_R | dataReceiverPort | InProc_VehSpd_SR | SenderReceiverInterface | VS | ADTS_VehSpd | VS is the vehicle speed provided by Vehicle CAN input processing SW Component
21 | MM_ChgTyp_R | dataReceiverPort | MM_MdMgmtChgTyp_SR | SenderReceiverInterface | MMCT | ADTS_MdMgmtChgTyp | MMCT is the Mode management charge type provided by Mode Management SW Component
22 | NV_CnctrTypConfg_R | dataReceiverPort | NV_CnctrTypConfg_NVD | NvDataInterface | CTC_NvData | ADTS_CnctrTypConfg | CTC is the NvData Interface which gives the Connector type charge
23 | V2G_EVSEPrsntVtg_R | dataReceiverPort | V2G_EVSEPrsntVtg_SR | SenderReceiverInterface | EVSEPrsntVtg | ADTS_EVSEPrsntVtg | EVSEPrsntVtg is EVSE prersent voltage provided by V2G CDD component
24 | MM_MdMgmtStat_R | dataReceiverPort | MM_MdMgmtStat_SR | SenderReceiverInterface | MMS | ADTS_MdMgmtStat | MMS is the mode management current state sends from the mode management component to other components
25 | NV_EVSEComProto_R | dataReceiverPort | NV_EVSEComProto_NVD | NvDataInterface | EVSEComProto_NvData | ADTS_EVSEComProto | EVSECP is the NvData Interface which gives the EVSE Communication Protocol
26 | InProc_PlgTmpSn1_R | dataReceiverPort | InProc_PlgTmpSn1_SR | SenderReceiverInterface | PTS1 | ADTS_PlgTmpSn1 | PTS1 is the Plug Temprature sensor 1 provided by ADC input processing SW Component
27 | InProc_PlgTmpSn2_R | dataReceiverPort | InProc_PlgTmpSn2_SR | SenderReceiverInterface | PTS2 | ADTS_PlgTmpSn2 | PTS2 is the Plug Temprature sensor 2 provided by ADC input processing SW Component
28 | InProc_PlgTmpSn3_R | dataReceiverPort | InProc_PlgTmpSn3_SR | SenderReceiverInterface | PTS3 | ADTS_PlgTmpSn3 | PTS3 is the Plug Temprature sensor 3 provided by ADC input processing SW Component
29 | InProc_PlgTmpSn4_R | dataReceiverPort | InProc_PlgTmpSn4_SR | SenderReceiverInterface | PTS4 | ADTS_PlgTmpSn4 | PTS4 is the Plug Temprature sensor 4 provided by ADC input processing SW Component
30 | InProc_PlgTmpSn5_R | dataReceiverPort | InProc_PlgTmpSn5_SR | SenderReceiverInterface | PTS5 | ADTS_PlgTmpSn5 | PTS5 is the Plug Temprature sensor 5 provided by ADC input processing SW Component
31 | InProc_PlgTmpSn6_R | dataReceiverPort | InProc_PlgTmpSn6_SR | SenderReceiverInterface | PTS6 | ADTS_PlgTmpSn6 | PTS6 is the Plug Temprature sensor 6 provided by ADC input processing SW Component
32 | CI_ELkStat_P | dataSenderPort | CI_ELkStat_SR | SenderReceiverInterface | ELS | ADTS_ELkStat | ELS is the master elock state provided by Charge interface SW Component
33 | NV_PlgEnvrnmntConfg_R | dataReceiverPort | NV_PlgEnvrnmntConfg_NVD | NvDataInterface | PlgEnvrnmntConfg_NvData | ADTS_PlgEnvrnmntConfg | PlgEnvrnmntConfg_NvData is the NvData for plug enviornment configuration read from NVRAM
34 | InProc_KL30Vtg_R | dataReceiverPort | InProc_KL30Vtg_SR | SenderReceiverInterface | KL30V | ADTS_KL30Vtg | KL30V is the KL30 Voltage which is provided by InProc ADC componen
35 | GBT_PlgCncSt_R | dataReceiverPort | CDD_PlgCncSt_SR | SenderReceiverInterface | CDDPCS | ADTS_CDDPlgCncSt | CDDPCS is the plug connection status provided by CDD software component
36 | CDM_PlgCncSt_R | dataReceiverPort | CDD_PlgCncSt_SR | SenderReceiverInterface | CDDPCS | ADTS_CDDPlgCncSt | CDDPCS is the plug connection status provided by CDD software component
37 | CI_PlgTmpSnEr_P | dataSenderPort | CI_PlgTmpSnEr_SR | SenderReceiverInterface | PlgTmpSn1Er | ADTS_PlgTmpSnEr | PlgTmpSn1Er is the plug temprature sensor 1 error provided by Charge interface SW Component
[5 empty] | PlgTmpSn2Er | ADTS_PlgTmpSnEr | PlgTmpSn2Er is the plug temprature sensor 2 error provided by Charge interface SW Component
[5 empty] | PlgTmpSn3Er | ADTS_PlgTmpSnEr | PlgTmpSn3Er is the plug temprature sensor 3 error provided by Charge interface SW Component
[5 empty] | PlgTmpSn4Er | ADTS_PlgTmpSnEr | PlgTmpSn4Er is the plug temprature sensor 4 error provided by Charge interface SW Component
[5 empty] | PlgTmpSn5Er | ADTS_PlgTmpSnEr | PlgTmpSn5Er is the plug temprature sensor 5 error provided by Charge interface SW Component
[5 empty] | PlgTmpSn6Er | ADTS_PlgTmpSnEr | PlgTmpSn6Er is the plug temprature sensor 6 error provided by Charge interface SW Component
Sr. No. | Application Data Type | Compu Method | Compu Method Category | Compu Scale | Enum States | Data Constraint | Unit | Mapped Implementation Data Type
1 | ADTS_CblICpcty | CM_CblICpcty | TEXTTABLE | 0 | CblICpcty_NA | DC_CblICpcty | NoUnit | uint8
|  | CM_CblICpcty |  | 1 | CblICpcty_Type2or3_13A
|  | CM_CblICpcty |  | 2 | CblICpcty_Type2or3_20A
|  | CM_CblICpcty |  | 3 | CblICpcty_Type2or3_32A
|  | CM_CblICpcty |  | 4 | CblICpcty_Type2or3_63A
|  | CM_CblICpcty |  | 5 | CblICpcty_GBT_10A
|  | CM_CblICpcty |  | 6 | CblICpcty_GBT_16A
|  | CM_CblICpcty |  | 7 | CblICpcty_GBT_32A
|  | CM_CblICpcty |  | 8 | CblICpcty_GBT_63A
2 | ADTS_ChgPhConfg | CM_ChgPhConfg | TEXTTABLE | 2 | ChgPhConfg_DC | DC_ChgPhConfg | NoUnit | uint8
|  | CM_ChgPhConfg |  | 0 | ChgPhConfg_ACSinglePhase
|  | CM_ChgPhConfg |  | 1 | ChgPhConfg_ACThreePhase
|  | CM_ChgPhConfg |  | 3 | ChgPhConfg_DCExtended
|  | CM_ChgPhConfg |  | 4 | ChgPhConfg_DCCombo
|  | CM_ChgPhConfg |  | 5 | ChgPhConfg_DCUnique
|  | CM_ChgPhConfg |  | 6 | ChgPhConfg_InvalidData
3 | ADTS_CnctrTypConfg | CM_CnctrTypConfg | TEXTTABLE | 0 | CnctrTyp_NotApplicable | DC_CnctrTypConfg | NoUnit | uint8
|  | CM_CnctrTypConfg |  | 1 | CnctrTyp_Type1
|  | CM_CnctrTypConfg |  | 2 | CnctrTyp_Type2orType3
4 | ADTS_DsblDrvRdyns | CM_DsblDrvRdyns | TEXTTABLE | 1 | DsblDrvRdyns_EnableDriving | DC_DsblDrvRdyns | NoUnit | uint8
|  | CM_DsblDrvRdyns |  | 0 | DsblDrvRdyns_DisableDriving
5 | ADTS_EVSEPrsntVtg | CM_EVSEPrsntVtg | IDENTICAL |  |  | DC_EVSEPrsntVtg | Volt | sint32
6 | ADTS_FlpSt | CM_FlpSt | TEXTTABLE | 1 | Flp_Close | DC_FlpSt | NoUnit | uint8
|  | CM_FlpSt |  | 0 | Flp_Open
7 | ADTS_FltLogtSt | CM_FltLogtSt | TEXTTABLE | 0 | FltLogtSt_NoFault | DC_FltLogtSt | NoUnit | uint8
|  | CM_FltLogtSt |  | 1 | FltLogtSt_SCG
|  | CM_FltLogtSt |  | 2 | FltLogtSt_SCP
8 | ADTS_MdMgmtChgTyp | CM_MdMgmtChgTyp | TEXTTABLE | 3 | ChgTypMM_HLCACNomChg | DC_MdMgmtChgTyp | NoUnit | uint8
|  | CM_MdMgmtChgTyp |  | 0 | ChgTypMM_Undetermined
|  | CM_MdMgmtChgTyp |  | 1 | ChgTypMM_BasicSAEACChg
|  | CM_MdMgmtChgTyp |  | 2 | ChgTypMM_BasicIECACChg
|  | CM_MdMgmtChgTyp |  | 4 | ChgTypMM_HLCAC5PercChg
|  | CM_MdMgmtChgTyp |  | 5 | ChgTypMM_HLCDCChg
|  | CM_MdMgmtChgTyp |  | 6 | ChgTypMM_GBTACChg
|  | CM_MdMgmtChgTyp |  | 7 | ChgTypMM_GBTDCChg
|  | CM_MdMgmtChgTyp |  | 8 | ChgTypMM_CHAdeMOChg
9 | ADTS_MtrActnCtrlrDISABLE | CM_MtrActnCtrlrDISABLE | TEXTTABLE | 1 | MtrActnCtrlrDISABLE_Enable | DC_MtrActnCtrlrIN2 | NoUnit | uint8
|  | CM_MtrActnCtrlrDISABLE |  | 0 | MtrActnCtrlrDISABLE_Disable
10 | ADTS_MtrActnCtrlrIN1 | CM_MtrActnCtrlrIN1 | TEXTTABLE | 0 | MtrActnCtrlrIN1_Disable | DC_MtrActnCtrlrIN1 | NoUnit | uint8
|  | CM_MtrActnCtrlrIN1 |  | 1 | MtrActnCtrlrIN1_Enable
11 | ADTS_MtrActnCtrlrIN2 | CM_MtrActnCtrlrIN2 | TEXTTABLE | 0 | MtrActnCtrlrIN2_Unlock | DC_MtrActnCtrlrIN2 | NoUnit | uint8
|  | CM_MtrActnCtrlrIN2 |  | 1 | MtrActnCtrlrIN2_Lock
12 | ADTS_MdMgmtStat | CM_MdMgmtStat | TEXTTABLE | 0 | MdMgmtStat_Initialization | DC_MdMgmtStat | NoUnit | uint8
|  | CM_MdMgmtStat |  | 1 | MdMgmtStat_SleepOBC
|  | CM_MdMgmtStat |  | 2 | MdMgmtStat_Standby
|  |  |  | 3 | MdMgmtStat_RunInitOBC
|  |  |  | 4 | MdMgmtStat_ChargeAC
|  | CM_MdMgmtStat |  | 5 | MdMgmtStat_PrechargeDC
|  | CM_MdMgmtStat |  | 6 | MdMgmtStat_ChargeDC
|  | CM_MdMgmtStat |  | 7 | MdMgmtStat_DeratingOBC
|  | CM_MdMgmtStat |  | 8 | MdMgmtStat_Error
|  | CM_MdMgmtStat |  | 9 | MdMgmtStat_Crash
|  | CM_MdMgmtStat | TEXTTABLE | 10 | MdMgmtStat_Shutdown | DC_MdMgmtStat | NoUnit | uint8
13 | ADTS_OLTstSt | CM_OLTstSt | TEXTTABLE | 2 | OLTstSt_OLPASS | DC_OLTstSt | NoUnit | uint8
|  | CM_OLTstSt |  | 0 | OLTstSt_NotStarted
|  | CM_OLTstSt |  | 1 | OLTstSt_TestStarted
|  | CM_OLTstSt |  | 3 | OLTstSt_PLFAIL
14 | ADTS_PlgAutoReLkTm | CM_PlgReLkTm | IDENTICAL |  |  | DC_PlgAutoReLkTm | NoUnit | uint16
15 | ADTS_PlgCncSt | CM_PlgCncSt | TEXTTABLE | 0 | PlgCnc_NotConnected | DC_PlgCncSt | NoUnit | uint8
|  | CM_PlgCncSt |  | 1 | PlgCnc_Connected
|  | CM_PlgCncSt |  | 2 | PlgCnc_PartiallyConnected
|  | CM_PlgCncSt |  | 3 | PlgCnc_PrxmtyPltError
|  | CM_PlgCncSt |  | 4 | PlgCnc_NotApplicable
|  | CM_PlgCncSt |  | 5 | PlgCnc_ShortToGND
|  | CM_PlgCncSt |  | 6 | PlgCnc_ConnectionIncompatible
16 | ADTS_PlgLkMtrActatnTm | CM_PlgLkMtrActatnTm | IDENTICAL |  |  | DC_PlgLkMtrActatnTm | NoUnit | uint8
17 | ADTS_PlgLkPsSnVtg | CM_PlgLkPsSnVtg | IDENTICAL |  |  | DC_PlgLkPsSnVtg | Volt | float32
18 | ADTS_EVSEComProto | CM_EVSEComProto | TEXTTABLE | 0 | No_Com | DC_EVSEComProto | NoUnit | uint8
|  | CM_EVSEComProto |  | 1 | ISO15118
|  |  |  | 2 | IEC61851
|  | CM_EVSEComProto |  | 3 | ISO15118ANDIEC61851
|  |  |  | 4 | SAEJ1772
|  | CM_EVSEComProto |  | 5 | GBT27930
|  | CM_EVSEComProto |  | 6 | CHAdeMO
|  | CM_EVSEComProto |  | 7 | GBT18487
|  | CM_EVSEComProto |  | 8 | GBT27930ANDGBT18487
|  | CM_EVSEComProto |  | 9 | SAEJ1772ANDCHAdeMO
19 | ADTS_PlgLkSt | CM_PlgLkSt | TEXTTABLE | 0 | PlgLkSt_Unlock | DC_PlgLkSt | NoUnit | uint8
|  | CM_PlgLkSt |  | 1 | PlgLkSt_Lock
|  | CM_PlgLkSt |  | 2 | PlgLkSt_UnlockError
|  | CM_PlgLkSt |  | 3 | PlgLkSt_LockError
|  | CM_PlgLkSt |  | 4 | PlgLkSt_SensorError
|  | CM_PlgLkSt |  | 5 | PlgLkSt_NotApplicable
20 | ADTS_PlgUnlkBtnSt | CM_PlgUnlkBtnSt | TEXTTABLE | 0 | PlgUnlkBtn_Unpressed | DC_PlgUnlkBtnSt | NoUnit | uint8
|  | CM_PlgUnlkBtnSt |  | 1 | PlgUnlkBtn_Pressed
21 | ADTS_PrxmtyVtg | CM_PrxmtyVtg | IDENTICAL |  |  | DC_PrxmtyVtg | Volt | float32
22 | ADTS_SwtS2ErSt | CM_SwtS2ErSt | TEXTTABLE | 2 | SwtS2ErSt_CloseError | DC_SwtS2ErSt | NoUnit | uint8
|  | CM_SwtS2ErSt |  | 0 | SwtS2ErSt_NoError
|  | CM_SwtS2ErSt |  | 1 | SwtS2ErSt_OpenError
23 | ADTS_SwtS2St | CM_SwtS2St | TEXTTABLE | 2 | SwitchS2St_OpenError | DC_SwtS2St | NoUnit | uint8
|  | CM_SwtS2St |  | 0 | SwitchS2St_Open
|  | CM_SwtS2St |  | 1 | SwitchS2St_Close
|  | CM_SwtS2St |  | 3 | SwitchS2St_CloseError
24 | ADTS_VehSpd | CM_VehSpd | IDENTICAL |  |  | DC_VehSpd | Speed | float32
25 | ADTS_PlgEnvrnmntConfg | CM_PlgEnvrnmntConfg | BITFIELD_TEXTTABLE | 0 | NoActuatorAndSensor | DC_PlgEnvrnmntConfg | NoUnit | uint16
2 |  |  |  | 1 | PlugLockActuatorActivated | DC_PlgEnvrnmntConfg | NoUnit | uint16
4 |  |  |  | 2 | PlugLockPositionSensorActivated | DC_PlgEnvrnmntConfg | NoUnit | uint16
6 |  |  |  | 4 | PlugTempratureSensor1Activated | DC_PlgEnvrnmntConfg | NoUnit | uint16
8 |  |  |  | 8 | PlugTempratureSensor2Activated | DC_PlgEnvrnmntConfg | NoUnit | uint16
10 |  |  |  | 16 | PlugTempratureSensor3Activated | DC_PlgEnvrnmntConfg | NoUnit | uint16
12 |  |  |  | 32 | PlugTempratureSensor4Activated | DC_PlgEnvrnmntConfg | NoUnit | uint16
14 |  |  |  | 64 | PlugTempratureSensor5Activated | DC_PlgEnvrnmntConfg | NoUnit | uint16
16 |  |  |  | 128 | PlugTempratureSensor6Activated | DC_PlgEnvrnmntConfg | NoUnit | uint16
26 | ADTS_PlgTmpSn1 | CM_PlgTmpSn1 | IDENTICAL |  |  | DC_PlgTmpSn1 | DegCgrd | float32
27 | ADTS_PlgTmpSn2 | CM_PlgTmpSn4 | IDENTICAL |  |  | DC_PlgTmpSn4 | DegCgrd | float32
28 | ADTS_PlgTmpSn3 | CM_PlgTmpSn3 | IDENTICAL |  |  | DC_PlgTmpSn3 | DegCgrd | float32
29 | ADTS_PlgTmpSn4 | CM_PlgTmpSn2 | IDENTICAL |  |  | DC_PlgTmpSn2 | DegCgrd | float32
30 | ADTS_PlgTmpSn5 | CM_PlgTmpSn5 | IDENTICAL |  |  | DC_PlgTmpSn5 | DegCgrd | float32
31 | ADTS_PlgTmpSn6 | CM_PlgTmpSn6 | IDENTICAL |  |  | DC_PlgTmpSn6 | DegCgrd | float32
32 | ADTS_KL30Vtg | CM_ADCPhyKL30Vtg | IDENTICAL |  |  | DC_KL30Vtg | NoUnit | float32
33 | ADTS_ELkStat | CM_ELkStat | TEXTTABLE | 0 | ELkStat_PlgCnctdAndELkUnlkd | DC_ELkStat | NoUnit | uint8
|  |  |  | 1 | ELkStat_PlgCnctdAndELkLkd
|  |  |  | 2 | ELkStat_PlgNotCnctdAndELkUnlkd
|  |  |  | 3 | ELkStat_InvalidData
34 | ADTS_CDDPlgCncSt | CM_CDDPlgCncSt | TEXTTABLE | 0 | CDDPlgCncSt_NotConnected | DC_CDDPlgCncSt | NoUnit | uint8
|  |  |  | 1 | CDDPlgCncSt_Connected
35 | ADTS_PlgTmpSnEr | CM_PlgTmpSnEr | TEXTTABLE | 0 | PlgTmpSn_NoError | DC_PlgTmpSnEr | NoUnit | uint8
|  |  |  | 1 | PlgTmpSn_TooHighError
|  |  |  | 2 | PlgTmpSn_OutOfRangeError
Sr. No. | Application Data Type | Data Constraint | Data Constraint Type | Minimum Value | Maximum Value
1 | ADTS_CblICpcty | DC_CblICpcty | internalconstrs_0 | 0 | 8
2 | ADTS_ChgPhConfg | DC_ChgPhConfg | internalconstrs_0 | 0 | 6
3 | ADTS_CnctrTypConfg | DC_CnctrTypConfg | internalconstrs_0 | 0 | 2
4 | ADTS_DsblDrvRdyns | DC_DsblDrvRdyns | internalconstrs_0 | 0 | 1
5 | ADTS_EVSEPrsntVtg | DC_EVSEPrsntVtg | physconstrs_0 | 0 | 1000
6 | ADTS_FlpSt | DC_FlpSt | internalconstrs_0 | 0 | 1
7 | ADTS_FltLogtSt | DC_FltLogtSt | internalconstrs_0 | 0 | 2
8 | ADTS_MdMgmtChgTyp | DC_MdMgmtChgTyp | internalconstrs_0 | 0 | 8
9 | ADTS_MtrActnCtrlrDISABLE | DC_MtrActnCtrlrIN2 | internalconstrs_0 | 0 | 1
10 | ADTS_MtrActnCtrlrIN1 | DC_MtrActnCtrlrIN1 | internalconstrs_0 | 0 | 1
11 | ADTS_MtrActnCtrlrIN2 | DC_MtrActnCtrlrIN2 | internalconstrs_0 | 0 | 1
12 | ADTS_OLTstSt | DC_OLTstSt | internalconstrs_0 | 0 | 3
13 | ADTS_PlgAutoReLkTm | DC_PlgAutoReLkTm | internalconstrs_0 | 0 | 2000
14 | ADTS_PlgCncSt | DC_PlgCncSt | internalconstrs_0 | 0 | 6
15 | ADTS_PlgLkMtrActatnTm | DC_PlgLkMtrActatnTm | internalconstrs_0 | 0 | 100
16 | ADTS_PlgLkPsSnVtg | DC_PlgLkPsSnVtg | physconstrs_0 | 0 | 36
17 | ADTS_PlgLkSt | DC_PlgLkSt | internalconstrs_0 | 0 | 5
18 | ADTS_PlgUnlkBtnSt | DC_PlgUnlkBtnSt | internalconstrs_0 | 0 | 1
19 | ADTS_PrxmtyVtg | DC_PrxmtyVtg | physconstrs_0 | 0 | 5.25
20 | ADTS_SwtS2ErSt | DC_SwtS2ErSt | internalconstrs_0 | 0 | 2
21 | ADTS_SwtS2St | DC_SwtS2St | internalconstrs_0 | 0 | 3
22 | ADTS_VehSpd | DC_VehSpd | physconstrs_0 | 0 | 655.34
23 | ADTS_ADCPhyPlgTmpSn1 | DC_ADCPhyPlgTmpSn1 | physconstrs_0 | -40 | 120
24 | ADTS_ADCPhyPlgTmpSn2 | DC_ADCPhyPlgTmpSn2 | physconstrs_0 | -40 | 120
25 | ADTS_ADCPhyPlgTmpSn3 | DC_ADCPhyPlgTmpSn3 | physconstrs_0 | -40 | 120
26 | ADTS_ADCPhyPlgTmpSn4 | DC_ADCPhyPlgTmpSn4 | physconstrs_0 | -40 | 120
27 | ADTS_ADCPhyPlgTmpSn5 | DC_ADCPhyPlgTmpSn5 | physconstrs_0 | -40 | 120
28 | ADTS_ADCPhyPlgTmpSn6 | DC_ADCPhyPlgTmpSn6 | physconstrs_0 | -40 | 120
29 | ADTS_MdMgmtStat | DC_MdMgmtStat | internalconstrs_0 | 0 | 10
30 | ADTS_EVSEComProto | DC_EVSEComProto | internalconstrs_0 | 0 | 9
31 | ADTS_PlgEnvrnmntConfg | DC_PlgEnvrnmntConfg | internalconstrs_0 | 0 | 128
32 | ADTS_KL30Vtg | DC_KL30Vtg | physconstrs_0 | 0 | 36
33 | ADTS_ELkStat | DC_ELkStat | internalconstrs_0 | 0 | 3
34 | ADTS_CDDPlgCncSt | DC_CDDPlgCncSt | internalconstrs_0 | 0 | 1
35 | ADTS_PlgTmpSnEr | DC_PlgTmpSnEr | internalconstrs_0 | 0 | 2

## CrshDtcn
Sr. No. | Internal Behavior | Runnable | RTE Event | Event Type
1 | IB_CrshDtcn | CrshDtcn_Init | CrshDtcn_InitEvent | InitEvent
2 |  | Rnbl_CrshDtcn | CrshDtcn10ms | TimingEvent
Sr. No. | Port Name | Port Type | Interface Name | Interface Type | DataElement | Application Data Type | Description
1 | CD_CrshStMsMtchEr_P | dataSenderPort | CD_CrshStMsMtchEr_SR | SenderReceiverInterface | CSMME | ADTS_CrshStMsMtchEr | CSMME is the crash state mismatch error provided by the crash detection SW component | CSMME | CSMME
2 | CD_CrshSt_P | dataSenderPort | CD_CrshSt_SR | SenderReceiverInterface | CS | ADTS_CrshSt | CS is the crash status provided by the crash detection SW | CS | CS
3 | CD_IntCrshSt_P | dataSenderPort | CD_IntCrshSt_SR | SenderReceiverInterface | ICS | ADTS_IntCrshSt | ICS is the internal crash status provided by the crash detection SW | ICS | ICS
4 | CD_NoCrshLnConfg_P | dataSenderPort | CD_NoCrshLnConfg_SR | SenderReceiverInterface | NCLC | ADTS_NoCrshLnConfg | NCLC is the no crash line configuration provided by the crash detection SW | NCLC | NCLC
5 | InProc_CrshInf_R | dataReceiverPort | InProc_CrshInf_SR | SenderReceiverInterface | CI | ADTS_CrshInf | CI is the crash info provided by VCAN input processing SW Component
6 | InProc_DCDCCrshSt_R | dataReceiverPort | InProc_DCDCCrshSt_SR | SenderReceiverInterface | DCDC00CS | ADTS_DCDCCrshSt | DCDC00CS is the DCDC crash status with address 00 provided by Internal CAN input processing SW Component
7 | InProc_DCDCCrshSt_R | dataReceiverPort | InProc_DCDCCrshSt_SR | SenderReceiverInterface | DCDC01CS | ADTS_DCDCCrshSt | DCDC01CS is the DCDC crash status with address 01 provided by Internal CAN input processing SW Component
8 | InProc_DCDCCrshSt_R | dataReceiverPort | InProc_DCDCCrshSt_SR | SenderReceiverInterface | DCDC10CS | ADTS_DCDCCrshSt | DCDC10CS is the DCDC crash status with address 10 provided by Internal CAN input processing SW Component
9 | InProc_DCDCCrshSt_R | dataReceiverPort | InProc_DCDCCrshSt_SR | SenderReceiverInterface | DCDC11CS | ADTS_DCDCCrshSt | DCDC11CS is the DCDC crash status with address 11 provided by Internal CAN input processing SW Component
7 | InProc_NoCrshLnVtgDIO_R | dataReceiverPort | InProc_NoCrshLnVtgDIO_SR | SenderReceiverInterface | NCLVDIO | ADTS_NoCrshLnVtgDIO | NCLVDIO is the no crash line voltage provided by DIO input processing SW Component
8 | InProc_NoCrshLnVtgICU_R | dataReceiverPort | InProc_NoCrshLnVtgICU_SR | SenderReceiverInterface | NCLV_DtyCcl | ADTS_NoCrshLnVtgDtyCcl | NCLV_DtyCcl is the No crash line voltage duty cycle provided by the ICU input processing SW Component | NCLV_DtyCcl is the No crash line voltage duty cycle provided by the ICU input processing SW Component | NCLV_DtyCcl is the No crash line voltage duty cycle provided by the ICU input processing SW Component
|  | dataReceiverPort | InProc_NoCrshLnVtgICU_SR | SenderReceiverInterface | NCLV_Freq | ADTS_NoCrshLnVtgFreq | NCLV_Freq is the No crash line voltage frequency provided by the ICU input processing SW Component | NCLV_Freq is the No crash line voltage frequency provided by the ICU input processing SW Component | NCLV_Freq is the No crash line voltage frequency provided by the ICU input processing SW Component
9 | InProc_OBCCrshSt_R | dataReceiverPort | InProc_OBCCrshSt_SR | SenderReceiverInterface | OBC00CS | ADTS_OBCCrshSt | OBC00CS is the OBC crash status with address 00 provided by Internal CAN input processing SW Component
14 |  | dataReceiverPort | InProc_OBCCrshSt_SR | SenderReceiverInterface | OBC01CS | ADTS_OBCCrshSt | OBC01CS is the OBC crash status with address 01 provided by Internal CAN input processing SW Component
15 |  | dataReceiverPort | InProc_OBCCrshSt_SR | SenderReceiverInterface | OBC10CS | ADTS_OBCCrshSt | OBC10CS is the OBC crash status with address 10 provided by Internal CAN input processing SW Component
16 |  | dataReceiverPort | InProc_OBCCrshSt_SR | SenderReceiverInterface | OBC11CS | ADTS_OBCCrshSt | OBC11CS is the OBC crash status with address 11 provided by Internal CAN input processing SW Component
10 | NV_NoCrshLnConfg_R | dataReceiverPort | NV_NoCrshLnConfg_NVD | NvDataInterface | NVNCLC_NvData | ADTS_NVNoCrshLnConfg | NVNCLC is the NvData for options of No crash line configuration read from NVRAM
11 | NOOD_OBCFunStat_R | dataReceiverPort | NOOD_OBCFunStat_SR | SenderReceiverInterface | OBC00FS | ADTS_OBCFunStat | OBC00FS is the Operational OBC functional state provided by number of operational OBC Determination SW Component
|  | dataReceiverPort | NOOD_OBCFunStat_SR | SenderReceiverInterface | OBC01FS | ADTS_OBCFunStat | OBC01FS is the Operational OBC functional state provided by number of operational OBC Determination SW Component
|  | dataReceiverPort | NOOD_OBCFunStat_SR | SenderReceiverInterface | OBC10FS | ADTS_OBCFunStat | OBC10FS is the Operational OBC functional state provided by number of operational OBC Determination SW Component
|  | dataReceiverPort | NOOD_OBCFunStat_SR | SenderReceiverInterface | OBC11FS | ADTS_OBCFunStat | OBC11FS is the Operational OBC functional state provided by number of operational OBC Determination SW Component
12 | NODD_DCDCFunStat_R | dataReceiverPort | NODD_DCDCFunStat_SR | SenderReceiverInterface | DCDC00FS | ADTS_DCDCFunStat | DCDC00FS is the Operational DCDC functional state provided by number of operational DCDC Determination SW Component
|  | dataReceiverPort | NODD_DCDCFunStat_SR | SenderReceiverInterface | DCDC01FS | ADTS_DCDCFunStat | DCDC01FS is the Operational DCDC functional state provided by number of operational DCDC Determination SW Component
|  | dataReceiverPort | NODD_DCDCFunStat_SR | SenderReceiverInterface | DCDC10FS | ADTS_DCDCFunStat | DCDC10FS is the Operational DCDC functional state provided by number of operational DCDC Determination SW Component
|  | dataReceiverPort | NODD_DCDCFunStat_SR | SenderReceiverInterface | DCDC11FS | ADTS_DCDCFunStat | DCDC11FS is the Operational DCDC functional state provided by number of operational DCDC Determination SW Component
Sr. No. | Application Data Type | Compu Method | Compu Method Category | Compu Scale | Enum States | Data Constraint | Unit | Mapped Implementation Data Type
1 | ADTS_CrshInf | CM_CrshInf | TEXTTABLE | 0 | CrshInf_NoCrash | DC_CrshInf | NoUnit | uint8
|  | CM_CrshInf |  | 1 | CrshInf_Crash
2 | ADTS_CrshSt | CM_CrshSt | TEXTTABLE | 4 | CrshSt_Invalid | DC_CrshSt | NoUnit | uint8
|  | CM_CrshSt |  | 0 | CrshSt_NoCrash
|  | CM_CrshSt |  | 1 | CrshSt_AnalogCrashCANCrash
|  | CM_CrshSt |  | 2 | CrshSt_Er_AnalogCrashCANNoCrash
|  | CM_CrshSt |  | 3 | CrshSt_Er_AnalogNoCrashCANCrash
3 | ADTS_CrshStMsMtchEr | CM_CrshStMsMtchEr | TEXTTABLE | 2 | CrshStMsMtchEr_DCDCError | DC_CrshStMsMtchEr | NoUnit | uint8
|  | CM_CrshStMsMtchEr |  | 0 | CrshStMsMtchEr_NoError
|  | CM_CrshStMsMtchEr |  | 1 | CrshStMsMtchEr_OBCError
|  | CM_CrshStMsMtchEr |  | 3 | CrshStMsMtchEr_OBCDCDCError
4 | ADTS_DCDCCrshSt | CM_DCDCCrshSt | TEXTTABLE | 1 | DCDCCrshSt_AnalogCrashCANCrash | DC_DCDCCrshSt | NoUnit | uint8
|  | CM_DCDCCrshSt |  | 0 | DCDCCrshSt_NoCrash
|  | CM_DCDCCrshSt |  | 2 | DCDCCrshSt_Er_AnalogCrashCANNoCrash
|  | CM_DCDCCrshSt |  | 3 | DCDCCrshSt_Er_AnalogNoCrashCANCrash
5 | ADTS_IntCrshSt | CM_IntCrshSt | TEXTTABLE | 2 | IntCrshSt_OBCErActvDschg | DC_IntCrshSt | NoUnit | uint8
|  | CM_IntCrshSt |  | 0 | IntCrshSt_NoErNoActvDschg
|  | CM_IntCrshSt |  | 1 | IntCrshSt_NoErActvDschg
|  | CM_IntCrshSt |  | 3 | IntCrshSt_DCDCErActvDschg
|  | CM_IntCrshSt |  | 4 | IntCrshSt_OBCDCDCErActvDschg
|  | CM_IntCrshSt |  | 5 | IntCrshSt_InvalidData
6 | ADTS_NVNoCrshLnConfg | CM_NVNoCrshLnConfg | TEXTTABLE | 3 | NVNoCrshLnConfg_ComplexPWM | DC_NVNoCrshLnConfg | NoUnit | uint8
|  | CM_NVNoCrshLnConfg |  | 0 | NVNoCrshLnConfg_NoLine
|  | CM_NVNoCrshLnConfg |  | 1 | NVNoCrshLnConfg_Digital
|  | CM_NVNoCrshLnConfg |  | 2 | NVNoCrshLnConfg_PWM
7 | ADTS_NoCrshLnConfg | CM_NoCrshLnConfg | TEXTTABLE | 2 | NoCrshLnConfg_PWM | DC_NoCrshLnConfg | NoUnit | uint8
|  | CM_NoCrshLnConfg |  | 0 | NoCrshLnConfg_NoLine
|  | CM_NoCrshLnConfg |  | 1 | NoCrshLnConfg_Digital
|  | CM_NoCrshLnConfg |  | 3 | NoCrshLnConfg_ComplexPWM
8 | ADTS_NoCrshLnVtgDIO | CM_NoCrshLnVtgDIO | TEXTTABLE | 1 | NoCrshLnVtgDIO_VBat | DC_NoCrshLnVtgDIO | NoUnit | uint8
|  | CM_NoCrshLnVtgDIO |  | 0 | NoCrshLnVtgDIO_GND
9 | ADTS_NoCrshLnVtgDtyCcl | CM_NoCrshLnVtgDtyCcl | IDENTICAL |  |  | DC_NoCrshLnVtgDtyCcl | NoUnit | float32
10 | ADTS_NoCrshLnVtgFreq | CM_NoCrshLnVtgFreq | IDENTICAL |  |  | DC_NoCrshLnVtgFreq | NoUnit | uint16
11 | ADTS_OBCCrshSt | CM_OBCCrshSt | TEXTTABLE | 3 | OBCCrshSt_Er_AnalogNoCrashCANCrash | DC_OBCCrshSt | NoUnit | uint8
|  | CM_OBCCrshSt |  | 0 | OBCCrshSt_NoCrash
|  | CM_OBCCrshSt |  | 1 | OBCCrshSt_AnalogCrashCANCrash
|  | CM_OBCCrshSt |  | 2 | OBCCrshSt_Er_AnalogCrashCANNoCrash
12 | ADTS_OBCFunStat | CM_OBCFunStat | TEXTTABLE | 1 | OBCFunStat_NotOperational | DC_OBCFunStat | NoUnit | uint8
|  | CM_OBCFunStat |  | 0 | OBCFunStat_Operational
|  | CM_OBCFunStat |  | 2 | OBCFunStat_NotAvailable
13 | ADTS_DCDCFunStat | CM_DCDCFunStat | TEXTTABLE | 0 | DCDCFunStat_Operational | DC_DCDCFunStat | NoUnit | uint8
|  | CM_DCDCFunStat |  | 1 | DCDCFunStat_NotOperational
|  | CM_DCDCFunStat |  | 2 | DCDCFunStat_NotAvailable
Sr. No. | Application Data Type | Data Constraint | Data Constraint Type | Minimum Value | Maximum Value
1 | ADTS_CrshInf | DC_CrshInf | internalconstrs_0 | 0 | 1
2 | ADTS_CrshSt | DC_CrshSt | internalconstrs_0 | 0 | 4
3 | ADTS_CrshStMsMtchEr | DC_CrshStMsMtchEr | internalconstrs_0 | 0 | 3
4 | ADTS_DCDCCrshSt | DC_DCDCCrshSt | internalconstrs_0 | 0 | 3
5 | ADTS_IntCrshSt | DC_IntCrshSt | internalconstrs_0 | 0 | 5
6 | ADTS_NoCrshLnConfg | DC_NoCrshLnConfg | internalconstrs_0 | 0 | 3
7 | ADTS_NoCrshLnVtgDIO | DC_NoCrshLnVtgDIO | internalconstrs_0 | 0 | 1
8 | ADTS_NoCrshLnVtgDtyCcl | DC_NoCrshLnVtgDtyCcl | internalconstrs_0 | 0 | 100
9 | ADTS_NoCrshLnVtgFreq | DC_NoCrshLnVtgFreq | internalconstrs_0 | 0 | 65535
10 | ADTS_NVNoCrshLnConfg | DC_NVNoCrshLnConfg | internalconstrs_0 | 0 | 3
11 | ADTS_OBCCrshSt | DC_OBCCrshSt | internalconstrs_0 | 0 | 3
12 | ADTS_OBCFunStat | DC_OBCFunStat | internalconstrs_0 | 0 | 2
13 | ADTS_DCDCFunStat | DC_DCDCFunStat | internalconstrs_0 | 0 | 2
DDR is the Disable drive readyness status (Enable or Disable) provided by Charge interface SW Component
PCS is the plug connection status provided by Charge interface SW Component
PLC1 is the plug lock actuator control signal 1 (high or low) provided by Charge interface SW Component
PLC2 is the plug lock actuator control signal 2 (high or low) provided by Charge interface SW Component
PLS is the plug lock status provided by Charge interface SW Component
FS is the Flap Status (open or closed) provided by VCAN input processing SW Component
PLPSV is the Plug Lock Position sensor Voltage provided by ADC input processing SW Component
PUBS is the Plug unlock button status( pressed or unpressed) provided by DIO input processing SW Component
PV is the Proximity Voltage provided by ADC input processing SW Component
VS is the vehicle speed provided by Vehicle CAN input processing SW Component
SS2St is the Switch S2 status provided by Switch S2 Status processing SW Component

## CtrlPltMt
Sr. No. | Internal Behavior | Runnable | RTE Event | Event Type
1 | IB_CtrlPltMt | CtrlPltMt_Init | CtrlPltMt_InitEvent | InitEvent
2 |  | Rnbl_CtrlPltMt | CtrlPltMt10ms | TimingEvent
Sr. No. | Port Name | Port Type | Interface Name | Interface Type | DataElement | Application Data Type | Description
1 | CI_PlgCncSt_R | dataReceiverPort | CI_PlgCncSt_SR | SenderReceiverInterface | PCS | ADTS_PlgCncSt | PCS is the plug connection status provided by Charge interface SW Component
2 | CPM_CPPWMDtyCclVdtFlg_P | dataSenderPort | CPM_CPPWMDtyCclVdtFlg_SR | SenderReceiverInterface | CPPWMDCVF | ADTS_CPPWMDtyCclVdtFlg | CPPWMDCVF is the validity flag for control pilot PWM duty cycle provided by control pilot monitoring SW Component
3 | CPM_CPPWMFreqVdtFlg_P | dataSenderPort | CPM_CPPWMFreqVdtFlg_SR | SenderReceiverInterface | CPPWMFVF | ADTS_CPPWMFreqVdtFlg | CPPWMFVF is the validity flag for control pilot PWM frequency provided by control pilot monitoring SW Component
4 | CPM_CPVtgShrtCrctVdtSt_P | dataSenderPort | CPM_CPVtgShrtCrctVdtSt_SR | SenderReceiverInterface | CPVSCVS | ADTS_CPVtgShrtCrctVdtSt | CPVSCVS is the validity flag for control pilot short circuit provided by control pilot monitoring SW Component
5 | CPM_CPVtgVdtSt_P | dataSenderPort | CPM_CPVtgVdtSt_SR | SenderReceiverInterface | CPVVS | ADTS_CPVtgVdtSt | CPVVS is the validity flag for control pilot voltage provided by control pilot monitoring SW Component
6 | CPM_SwtS2St_P | dataSenderPort | CPM_SwtS2St_SR | SenderReceiverInterface | SS2St | ADTS_SwtS2St | SS2St is the switch S2 status provided control pilot software component
7 | InProc_CPPWMDtyCcl_R | dataReceiverPort | InProc_CPPWMDtyCcl_SR | SenderReceiverInterface | CPPWMDC | ADTS_CPPWMDtyCcl | CPPWMDC is the Control pilot PWM duty cycle provided by the ICU input processing SW Component
8 | InProc_CPPWMFreq_R | dataReceiverPort | InProc_CPPWMFreq_SR | SenderReceiverInterface | CPPWMF | ADTS_CPPWMFreq | CPPWMF is the Control pilot PWM frequency provided by the ICU input processing SW Component
9 | InProc_CPVtg_R | dataReceiverPort | InProc_CPVtg_SR | SenderReceiverInterface | CPV | ADTS_CPVtg | CPV is the Control Pilot Voltage provided by ADC input processing SW Component
10 | MM_SwtS2CtrlCmd_R | dataReceiverPort | MM_SwtS2CtrlCmd_SR | SenderReceiverInterface | SS2CC | ADTS_SwtS2CtrlCmd | SS2CC is the Switch S2 Control Command (Open or Close) provided by Mode Management SW Component
11 | NV_EVSEComProto_R | dataReceiverPort | NV_EVSEComProto_NVD | NvDataInterface | EVSEComProto_NvData | ADTS_EVSEComProto | EVSECP is the NvData Interface which gives the EVSE Communication Protocol
Sr. No. | Application Data Type | Compu Method | Compu Method Category | Compu Scale | Enum States | Data Constraint | Unit | Mapped Implementation Data Type
1 | ADTS_CPPWMDtyCcl | CM_CPPWMDtyCcl | IDENTICAL |  |  | DC_CPPWMDtyCcl | Perc | float32
2 | ADTS_CPPWMDtyCclVdtFlg | CM_CPPWMDtyCclVdtFlg | TEXTTABLE | 2 | CPPWMDtyCcl_Invalid | DC_CPPWMDtyCclVdtFlg | NoUnit | uint8
|  | CM_CPPWMDtyCclVdtFlg |  | 0 | CPPWMDtyCcl_ValidChargingAllowed
|  | CM_CPPWMDtyCclVdtFlg |  | 1 | CPPWMDtyCcl_ValidChargingForbidden
3 | ADTS_CPPWMFreq | CM_CPPWMFreq | IDENTICAL |  |  | DC_CPPWMFreq | Hz | uint16
4 | ADTS_CPPWMFreqVdtFlg | CM_CPPWMFreqVdtFlg | TEXTTABLE | 0 | CPPWMFreq_Valid | DC_CPPWMFreqVdtFlg | NoUnit | uint8
|  | CM_CPPWMFreqVdtFlg |  | 1 | CPPWMFreq_Invalid
5 | ADTS_CPVtg | CM_CPVtg | IDENTICAL |  |  | DC_CPVtg | Volt | float32
6 | ADTS_CPVtgShrtCrctVdtSt | CM_CPVtgShrtCrctVdtSt | TEXTTABLE | 2 | CPVtgShrtCrctVdtSt_ShortCircuitToVBAT | DC_CPVtgShrtCrctVdtSt | NoUnit | uint8
|  | CM_CPVtgShrtCrctVdtSt |  | 0 | CPVtgShrtCrctVdtSt_NoShortCircuit
|  | CM_CPVtgShrtCrctVdtSt |  | 1 | CPVtgShrtCrctVdtSt_ShortCircuitToGND
7 | ADTS_CPVtgVdtSt | CM_CPVtgVdtSt | TEXTTABLE | 1 | CPVtgVdtSt_Invalid | DC_CPVtgVdtSt | NoUnit | uint8
|  | CM_CPVtgVdtSt |  | 0 | CPVtgVdtSt_Valid
8 | ADTS_EVSEComProto | CM_EVSEComProto | TEXTTABLE | 0 | No_Com | DC_EVSEComProto | NoUnit | uint8
|  | CM_EVSEComProto |  | 1 | ISO15118
|  |  |  | 2 | IEC61851
|  | CM_EVSEComProto |  | 3 | ISO15118ANDIEC61851
|  |  |  | 4 | SAEJ1772
|  | CM_EVSEComProto |  | 5 | GBT27930
|  | CM_EVSEComProto |  | 6 | CHAdeMO
|  | CM_EVSEComProto |  | 7 | GBT18487
|  | CM_EVSEComProto |  | 8 | GBT27930ANDGBT18487
|  | CM_EVSEComProto |  | 9 | SAEJ1772ANDCHAdeMO
9 | ADTS_PlgCncSt | CM_PlgCncSt | TEXTTABLE | 0 | PlgCnc_NotConnected | DC_PlgCncSt | NoUnit | uint8
|  | CM_PlgCncSt |  | 1 | PlgCnc_Connected
|  | CM_PlgCncSt |  | 2 | PlgCnc_PartiallyConnected
|  | CM_PlgCncSt |  | 3 | PlgCnc_PrxmtyPltError
|  | CM_PlgCncSt |  | 4 | PlgCnc_NotApplicable
|  | CM_PlgCncSt |  | 5 | PlgCnc_ShortToGND
|  | CM_PlgCncSt |  | 6 | PlgCnc_ConnectionIncompatible
10 | ADTS_SwtS2CtrlCmd | CM_SwtS2CtrlCmd | TEXTTABLE | 0 | SwtS2CtrlCmd_Open | DC_SwtS2CtrlCmd | NoUnit | uint8
|  | CM_SwtS2CtrlCmd |  | 1 | SwtS2CtrlCmd_Close
11 | ADTS_SwtS2St | CM_SwtS2St | TEXTTABLE | 0 | SwitchS2St_Open | DC_SwtS2St | NoUnit | uint8
|  | CM_SwtS2St |  | 1 | SwitchS2St_Close
|  | CM_SwtS2St |  | 2 | SwitchS2St_OpenError
|  | CM_SwtS2St |  | 3 | SwitchS2St_CloseError
Sr. No. | Application Data Type | Data Constraint | Data Constraint Type | Minimum Value | Maximum Value
1 | ADTS_CPPWMDtyCcl | DC_CPPWMDtyCcl | physconstrs_0 | 0 | 100
2 | ADTS_CPPWMDtyCclVdtFlg | DC_CPPWMDtyCclVdtFlg | internalconstrs_0 | 0 | 2
3 | ADTS_CPPWMFreq | DC_CPPWMFreq | physconstrs_0 | 0 | 1200
4 | ADTS_CPPWMFreqVdtFlg | DC_CPPWMFreqVdtFlg | internalconstrs_0 | 0 | 1
5 | ADTS_CPVtg | DC_CPVtg | physconstrs_0 | -13 | 13
6 | ADTS_CPVtgShrtCrctVdtSt | DC_CPVtgShrtCrctVdtSt | internalconstrs_0 | 0 | 2
7 | ADTS_CPVtgVdtSt | DC_CPVtgVdtSt | internalconstrs_0 | 0 | 1
8 | ADTS_EVSEComProto | DC_EVSEComProto | internalconstrs_0 | 0 | 9
9 | ADTS_PlgCncSt | DC_PlgCncSt | internalconstrs_0 | 0 | 6
10 | ADTS_SwtS2CtrlCmd | DC_SwtS2CtrlCmd | internalconstrs_0 | 0 | 1
11 | ADTS_SwtS2St | DC_SwtS2St | internalconstrs_0 | 0 | 3

## NoOprDCDCDtr
Sr. No. | Internal Behavior | Runnable | RTE Event | Event Type
1 | IB_NoOprDCDCDtr | NoOprDCDCDtr_Init | NoOprDCDCDtr_InitEvent | InitEvent
2 |  | Rnbl_NoOprDCDCDtr | NoOprDCDCDtr10ms | TimingEvent
Sr. No. | Port Name | Port Type | Interface Name | Interface Type | DataElement | Application Data Type | Description
1 | InProc_DCDCConfgAM_R | dataReceiverPort | InProc_DCDCConfgAM_SR | SenderReceiverInterface | DCDCC00AM | ADTS_DCDCConfgAM | DCDCC00AM is the Address configuration bits and mode configuration bit of DCDC with address 00 provided by Internal CAN input processing SW Component
|  | dataReceiverPort | InProc_DCDCConfgAM_SR | SenderReceiverInterface | DCDCC01AM | ADTS_DCDCConfgAM | DCDCC01AM is the Address configuration bits and mode configuration bit of DCDC with address 01 provided by Internal CAN input processing SW Component
|  | dataReceiverPort | InProc_DCDCConfgAM_SR | SenderReceiverInterface | DCDCC10AM | ADTS_DCDCConfgAM | DCDCC10AM is the Address configuration bits and mode configuration bit of DCDC with address 10 provided by Internal CAN input processing SW Component
|  | dataReceiverPort | InProc_DCDCConfgAM_SR | SenderReceiverInterface | DCDCC11AM | ADTS_DCDCConfgAM | DCDCC11AM is the Address configuration bits and mode configuration bit of DCDC with address 11 provided by Internal CAN input processing SW Component
2 | InProc_DCDCDiagSsn_R | dataReceiverPort | InProc_DCDCDiagSsn_SR | SenderReceiverInterface | DCDC00DS | ADTS_DCDCDiagSsn | DCDC00DS is the DCDC diagnostic session with address 00 provided by Internal CAN input processing SW Component
|  | dataReceiverPort | InProc_DCDCDiagSsn_SR | SenderReceiverInterface | DCDC01DS | ADTS_DCDCDiagSsn | DCDC01DS is the DCDC diagnostic session with address 01 provided by Internal CAN input processing SW Component
|  | dataReceiverPort | InProc_DCDCDiagSsn_SR | SenderReceiverInterface | DCDC10DS | ADTS_DCDCDiagSsn | DCDC10DS is the DCDC diagnostic session with address 10 provided by Internal CAN input processing SW Component
|  | dataReceiverPort | InProc_DCDCDiagSsn_SR | SenderReceiverInterface | DCDC11DS | ADTS_DCDCDiagSsn | DCDC11DS is the DCDC diagnostic session with address 11 provided by Internal CAN input processing SW Component
3 | InProc_DCDCSt_R | dataReceiverPort | InProc_DCDCSt_SR | SenderReceiverInterface | DCDC00S | ADTS_DCDCSt | DCDC00S is the status of the DCDC (Standby, Active, Ready to Shutdown, Error, Enter in boot mode) with address 00 provided by Internal CAN input processing SW Component
|  | dataReceiverPort | InProc_DCDCSt_SR | SenderReceiverInterface | DCDC01S | ADTS_DCDCSt | DCDC01S is the status of the DCDC (Standby, Active, Ready to Shutdown, Error, Enter in boot mode) with address 01 provided by Internal CAN input processing SW Component
|  | dataReceiverPort | InProc_DCDCSt_SR | SenderReceiverInterface | DCDC10S | ADTS_DCDCSt | DCDC10S is the status of the DCDC (Standby, Active, Ready to Shutdown, Error, Enter in boot mode) with address 10 provided by Internal CAN input processing SW Component
|  | dataReceiverPort | InProc_DCDCSt_SR | SenderReceiverInterface | DCDC11S | ADTS_DCDCSt | DCDC11S is the status of the DCDC (Standby, Active, Ready to Shutdown, Error, Enter in boot mode) with address 11 provided by Internal CAN input processing SW Component
4 | NODD_DCDCFunStat_P | dataSenderPort | NODD_DCDCFunStat_SR | SenderReceiverInterface | DCDC00FS | ADTS_DCDCFunStat | DCDC00FS is the Operational DCDC functional state provided by number of operational DCDC Determination SW Component
|  | dataSenderPort | NODD_DCDCFunStat_SR | SenderReceiverInterface | DCDC01FS | ADTS_DCDCFunStat | DCDC01FS is the Operational DCDC functional state provided by number of operational DCDC Determination SW Component
|  | dataSenderPort | NODD_DCDCFunStat_SR | SenderReceiverInterface | DCDC10FS | ADTS_DCDCFunStat | DCDC10FS is the Operational DCDC functional state provided by number of operational DCDC Determination SW Component
|  | dataSenderPort | NODD_DCDCFunStat_SR | SenderReceiverInterface | DCDC11FS | ADTS_DCDCFunStat | DCDC11FS is the Operational DCDC functional state provided by number of operational DCDC Determination SW Component
5 | NODD_NbOpDCDC_P | dataSenderPort | NODD_NbOpDCDC_SR | SenderReceiverInterface | NODCDC | ADTS_NbOpDCDC | NODCDC is the number of operational DCDC provided by number of operational DCDC Determination SW Component
6 | NODD_SEDCDCConfg_P | dataSenderPort | NODD_SEDCDCConfg_SR | SenderReceiverInterface | SEDCDCC | ADTS_SEDCDCConfg | SEDCDCC is the System Effective DCDC Configuration provided by number of operational DCDC Determination SW Component
7 | NODD_WDCDCSt_P | dataSenderPort | NODD_WDCDCSt_SR | SenderReceiverInterface | WDCDCSt | ADTS_WDCDCSt | WDCDCS is the WDCDC status provided by number of operational DCDC determination
8 | NV_SDCDCConfg_R | dataReceiverPort | NV_SDCDCConfg_NVD | NvDataInterface | SDCDConfg_NvData | ADTS_GCSDCDCConfg | SDCDCC is the NvData Interface which gives the System DCDC configuration
Sr. No. | Application Data Type | Compu Method | Compu Method Category | Compu Scale | Enum States | Data Constraint | Unit | Mapped Implementation Data Type
1 | ADTS_DCDCConfgAM | CM_DCDCConfgAM | IDENTICAL |  |  | DC_DCDConfgAM | NoUnit | uint8
2 | ADTS_DCDCDiagSsn | CM_DCDCDiagSsn | TEXTTABLE | 3 | DCDCDiagSsn_BootSWProgrammingSsn | DC_DCDCDiagSsn | NoUnit | uint8
|  | CM_DCDCDiagSsn |  | 0 | DCDCDiagSsn_ApplSWNoDiagSsn
|  | CM_DCDCDiagSsn |  | 1 | DCDCDiagSsn_ApplSWTestSsn
|  | CM_DCDCDiagSsn |  | 2 | DCDCDiagSsn_BootSWNoApplValid
3 | ADTS_DCDCFunStat | CM_DCDCFunStat | TEXTTABLE | 2 | DCDCFunStat_NotAvailable | DC_DCDCFunStat | NoUnit | uint8
|  | CM_DCDCFunStat |  | 0 | DCDCFunStat_Operational
|  | CM_DCDCFunStat |  | 1 | DCDCFunStat_NotOperational
4 | ADTS_DCDCSt | CM_DCDCSt | TEXTTABLE | 0 | DCDCSt_Standby | DC_DCDCSt | NoUnit | uint8
|  | CM_DCDCSt |  | 1 | DCDCSt_Active
|  | CM_DCDCSt |  | 2 | DCDCSt_Shutdown
|  | CM_DCDCSt |  | 3 | DCDCSt_Degraded
|  | CM_DCDCSt |  | 4 | DCDCSt_ErrorNotRecoverable
|  | CM_DCDCSt |  | 5 | DCDCSt_ErrorRecoverable
|  | CM_DCDCSt |  | 6 | DCDCSt_NotReady
|  | CM_DCDCSt |  | 7 | DCDCSt_Boot
|  | CM_DCDCSt |  | 8 | DCDCSt_ActiveDischarge
|  | CM_DCDCSt |  | 9 | DCDCSt_Initialization
5 | ADTS_GCSDCDCConfg | CM_GCSDCDCConfg | TEXTTABLE | 2 | TwoDCDC | DC_GCSDCDCConfg | NoUnit | uint8
|  | CM_GCSDCDCConfg |  | 0 | ZeroDCDC
|  | CM_GCSDCDCConfg |  | 1 | OneDCDC
|  | CM_GCSDCDCConfg |  | 3 | ThreeDCDC
|  | CM_GCSDCDCConfg |  | 4 | FourDCDC
|  | CM_GCSDCDCConfg |  | 5 | InvalidDataDCDC
6 | ADTS_NbOpDCDC | CM_NbOpDCDC | IDENTICAL |  |  | DC_NbOpDCDC | NoUnit | uint8
7 | ADTS_SEDCDCConfg | CM_SEDCDCConfg | TEXTTABLE | 4 | SEDCDCConfg_ZeroDCDC | DC_SEDCDCConfg | NoUnit | uint8
|  | CM_SEDCDCConfg |  | 0 | SEDCDCConfg_OneDCDC
|  | CM_SEDCDCConfg |  | 1 | SEDCDCConfg_TwoDCDC
|  | CM_SEDCDCConfg |  | 2 | SEDCDCConfg_ThreeDCDC
|  | CM_SEDCDCConfg |  | 3 | SEDCDCConfg_FourDCDC
|  | CM_SEDCDCConfg |  | 5 | SEDCDCConfg_InvalidData
8 | ADTS_WDCDCSt | CM_WDCDCSt | TEXTTABLE | 0 | WDCDCSt_Standby | DC_WDCDCSt | NoUnit | uint8
|  | CM_WDCDCSt |  | 1 | WDCDCSt_Active
|  | CM_WDCDCSt |  | 2 | WDCDCSt_Derating
|  | CM_WDCDCSt |  | 3 | WDCDCSt_Degraded
|  | CM_WDCDCSt |  | 4 | WDCDCSt_NotReady
|  | CM_WDCDCSt |  | 5 | WDCDCSt_Error
|  | CM_WDCDCSt |  | 6 | WDCDCSt_Shutdown
|  |  |  | 7 | WDCDCSt_Boot
Sr. No. | Application Data Type | Data Constraint | Data Constraint Type | Minimum Value | Maximum Value
1 | ADTS_DCDCConfgAM | DC_DCDConfgAM | internalconstrs_0 | 0 | 7
2 | ADTS_DCDCDiagSsn | DC_DCDCDiagSsn | internalconstrs_0 | 0 | 3
3 | ADTS_DCDCFunStat | DC_DCDCFunStat | internalconstrs_0 | 0 | 2
4 | ADTS_DCDCSt | DC_DCDCSt | internalconstrs_0 | 0 | 9
5 | ADTS_GCSDCDCConfg | DC_GCSDCDCConfg | internalconstrs_0 | 0 | 5
6 | ADTS_NbOpDCDC | DC_NbOpDCDC | physconstrs_0 | 0 | 4
7 | ADTS_SEDCDCConfg | DC_SEDCDCConfg | internalconstrs_0 | 0 | 5
8 | ADTS_WDCDCSt | DC_WDCDCSt | internalconstrs_0 | 0 | 7

## NoOprOBCDtr
Sr. No. | Internal Behavior | Runnable | RTE Event | Event Type
1 | IB_NoOprOBCDtr | NoOprOBCDtr_Init | NoOprOBCDtr_InitEvent | InitEvent
2 |  | Rnbl_NoOprOBCDtr | NoOprOBCDtr10ms | TimingEvent
Sr. No. | Port Name | Port Type | Interface Name | Interface Type | DataElement | Application Data Type | Description
1 | InProc_OBCConfgAM_R | dataReceiverPort | InProc_OBCConfgAM_SR | SenderReceiverInterface | OBCC00AM | ADTS_OBCConfgAM | OBCC00AM is the Address configuration bits and mode configuration bit of OBC with address 00 provided by Internal CAN input processing SW Component
|  | dataReceiverPort | InProc_OBCConfgAM_SR | SenderReceiverInterface | OBCC01AM | ADTS_OBCConfgAM | OBCC01AM is the Address configuration bits and mode configuration bit of OBC with address 01 provided by Internal CAN input processing SW Component
|  | dataReceiverPort | InProc_OBCConfgAM_SR | SenderReceiverInterface | OBCC10AM | ADTS_OBCConfgAM | OBCC10AM is the Address configuration bits and mode configuration bit of OBC with address 10 provided by Internal CAN input processing SW Component
|  | dataReceiverPort | InProc_OBCConfgAM_SR | SenderReceiverInterface | OBCC11AM | ADTS_OBCConfgAM | OBCC11AM is the Address configuration bits and mode configuration bit of OBC with address 11 provided by Internal CAN input processing SW Component
2 | InProc_OBCDiagSsn_R | dataReceiverPort | InProc_OBCDiagSsn_SR | SenderReceiverInterface | OBC00DS | ADTS_OBCDiagSsn | OBC11DS is the OBC diagnostic session with address 11 provided by Internal CAN input processing SW Component
|  | dataReceiverPort | InProc_OBCDiagSsn_SR | SenderReceiverInterface | OBC01DS | ADTS_OBCDiagSsn | OBC00DS is the OBC diagnostic session with address 00 provided by Internal CAN input processing SW Component
|  | dataReceiverPort | InProc_OBCDiagSsn_SR | SenderReceiverInterface | OBC10DS | ADTS_OBCDiagSsn | OBC01DS is the OBC diagnostic session with address 01 provided by Internal CAN input processing SW Component
|  | dataReceiverPort | InProc_OBCDiagSsn_SR | SenderReceiverInterface | OBC11DS | ADTS_OBCDiagSsn | OBC10DS is the OBC diagnostic session with address 10 provided by Internal CAN input processing SW Component
3 | InProc_OBCSt_R | dataReceiverPort | InProc_OBCSt_SR | SenderReceiverInterface | OBC00S | ADTS_OBCSt | OBC00S is the status of the OBC (Standby, Active, Ready to Shutdown, Error, Enter in boot mode) with address 00 provided by Internal CAN input processing SW Component
|  | dataReceiverPort | InProc_OBCSt_SR | SenderReceiverInterface | OBC01S | ADTS_OBCSt | OBC01S is the status of the OBC (Standby, Active, Ready to Shutdown, Error, Enter in boot mode) with address 01 provided by Internal CAN input processing SW Component
|  | dataReceiverPort | InProc_OBCSt_SR | SenderReceiverInterface | OBC10S | ADTS_OBCSt | OBC10S is the status of the OBC (Standby, Active, Ready to Shutdown, Error, Enter in boot mode) with address 10 provided by Internal CAN input processing SW Component
|  | dataReceiverPort | InProc_OBCSt_SR | SenderReceiverInterface | OBC11S | ADTS_OBCSt | OBC11S is the status of the OBC (Standby, Active, Ready to Shutdown, Error, Enter in boot mode) with address 11 provided by Internal CAN input processing SW Component
4 | NOOD_NbOpOBC_P | dataSenderPort | NOOD_NbOpOBC_SR | SenderReceiverInterface | NOOBC | ADTS_NbOpOBC | NOOBC is the number of operational OBC provided by number of operational OBC Determination SW Component
5 | NOOD_OBCFunStat_P | dataSenderPort | NOOD_OBCFunStat_SR | SenderReceiverInterface | OBC00FS | ADTS_OBCFunStat | OBC00FS is the Operational OBC functional state provided by number of operational OBC Determination SW Component
|  | dataSenderPort | NOOD_OBCFunStat_SR | SenderReceiverInterface | OBC01FS | ADTS_OBCFunStat | OBC01FS is the Operational OBC functional state provided by number of operational OBC Determination SW Component
|  | dataSenderPort | NOOD_OBCFunStat_SR | SenderReceiverInterface | OBC10FS | ADTS_OBCFunStat | OBC10FS is the Operational OBC functional state provided by number of operational OBC Determination SW Component
|  | dataSenderPort | NOOD_OBCFunStat_SR | SenderReceiverInterface | OBC11FS | ADTS_OBCFunStat | OBC11FS is the Operational OBC functional state provided by number of operational OBC Determination SW Component
6 | NOOD_SEOBCConfg_P | dataSenderPort | NOOD_SEOBCConfg_SR | SenderReceiverInterface | SEOBCC | ADTS_SEOBCConfg | SEOBCC is the System Effective OBC Configuration provided by number of operational OBC Determination SW Component
7 | NOOD_WOBCSt_P | dataSenderPort | NOOD_WOBCSt_SR | SenderReceiverInterface | WOBCSt | ADTS_WOBCSt | WOBCS is the WOBC status provided by number of operational OBC determination
8 | NV_SOBCConfg_R | dataReceiverPort | NV_SOBCConfg_NVD | NvDataInterface | SOBCConfg_NvData | ADTS_GCSOBCConfg | SOBCC is the NvData Interface which gives the System OBC configuration
Sr. No. | Application Data Type | Compu Method | Compu Method Category | Compu Scale | Enum States | Data Constraint | Unit | Mapped Implementation Data Type
1 | ADTS_GCSOBCConfg | CM_GCSOBCConfg | TEXTTABLE | 1 | TwoOBCSeries | DC_GCSOBCConfg | NoUnit | uint8
|  | CM_GCSOBCConfg |  | 0 | OneOBC
|  | CM_GCSOBCConfg |  | 2 | TwoOBCParallel
|  | CM_GCSOBCConfg |  | 3 | FourOBCSeries
|  | CM_GCSOBCConfg |  | 4 | FourOBCParallel
|  | CM_GCSOBCConfg |  | 5 | ZeroOBC
|  | CM_GCSOBCConfg |  | 6 | InvalidData
2 | ADTS_NbOpOBC | CM_NbOpOBC | IDENTICAL |  |  | DC_NbOpOBC | NoUnit | uint8
3 | ADTS_OBCConfgAM | CM_OBCConfgAM | IDENTICAL |  |  | DC_OBCConfgAM | NoUnit | uint8
4 | ADTS_OBCDiagSsn | CM_OBCDiagSsn | TEXTTABLE | 2 | OBCDiagSsn_BootSWNoApplValid | DC_OBCDiagSsn | NoUnit | uint8
|  | CM_OBCDiagSsn |  | 0 | OBCDiagSsn_ApplSWNoDiagSsn
|  | CM_OBCDiagSsn |  | 1 | OBCDiagSsn_ApplSWTestSsn
|  | CM_OBCDiagSsn |  | 3 | OBCDiagSsn_BootSWProgrammingSsn
5 | ADTS_OBCFunStat | CM_OBCFunStat | TEXTTABLE | 2 | OBCFunStat_NotAvailable | DC_OBCFunStat | NoUnit | uint8
|  | CM_OBCFunStat |  | 0 | OBCFunStat_Operational
|  | CM_OBCFunStat |  | 1 | OBCFunStat_NotOperational
6 | ADTS_OBCSt | CM_OBCSt | TEXTTABLE | 0 | OBCSt_Standby | DC_OBCSt | NoUnit | uint8
|  | CM_OBCSt |  | 1 | OBCSt_Active
|  | CM_OBCSt |  | 2 | OBCSt_Shutdown
|  | CM_OBCSt |  | 3 | OBCSt_Degraded_NotUsed
|  | CM_OBCSt |  | 4 | OBCSt_ErrorNotRecoverable
|  | CM_OBCSt |  | 5 | OBCSt_ErrorRecoverable
|  | CM_OBCSt |  | 6 | OBCSt_NotReady
|  | CM_OBCSt |  | 7 | OBCSt_Boot
|  | CM_OBCSt |  | 8 | OBCSt_ActiveDischarge
|  | CM_OBCSt |  | 9 | OBCSt_Initialization
7 | ADTS_SEOBCConfg | CM_SEOBCConfg | TEXTTABLE | 1 | SEOBCConfg_TwoOBCSeries | DC_SEOBCConfg | NoUnit | uint8
|  | CM_SEOBCConfg |  | 0 | SEOBCConfg_OneOBC
|  | CM_SEOBCConfg |  | 2 | SEOBCConfg_TwoOBCParallel
|  | CM_SEOBCConfg |  | 3 | SEOBCConfg_FourOBCSeries
|  | CM_SEOBCConfg |  | 4 | SEOBCConfg_FourOBCParallel
|  | CM_SEOBCConfg |  | 5 | SEOBCConfg_ZeroOBC
|  | CM_SEOBCConfg |  | 6 | SEOBCConfg_ThreeOBCParallel
|  | CM_SEOBCConfg |  | 7 | SEOBCConfg_ErrorInvalidData
8 | ADTS_WOBCSt | CM_WOBCSt | TEXTTABLE | 0 | WOBCSt_Standby | DC_WOBCSt | NoUnit | uint8
|  | CM_WOBCSt |  | 1 | WOBCSt_Active
|  | CM_WOBCSt |  | 2 | WOBCSt_Derating
|  | CM_WOBCSt |  | 3 | WOBCSt_NotReady
|  | CM_WOBCSt |  | 4 | WOBCSt_Error
|  | CM_WOBCSt |  | 5 | WOBCSt_Shutdown
|  | CM_WOBCSt |  | 6 | WOBCSt_BootMode
Sr. No. | Application Data Type | Data Constraint | Data Constraint Type | Minimum Value | Maximum Value
1 | ADTS_GCSOBCConfg | DC_GCSOBCConfg | internalconstrs_0 | 0 | 6
2 | ADTS_NbOpOBC | DC_NbOpOBC | physconstrs_0 | 0 | 4
3 | ADTS_OBCConfgAM | DC_OBCConfgAM | internalconstrs_0 | 0 | 7
4 | ADTS_OBCDiagSsn | DC_OBCDiagSsn | internalconstrs_0 | 0 | 3
5 | ADTS_OBCFunStat | DC_OBCFunStat | internalconstrs_0 | 0 | 2
6 | ADTS_OBCSt | DC_OBCSt | internalconstrs_0 | 0 | 9
7 | ADTS_SEOBCConfg | DC_SEOBCConfg | internalconstrs_0 | 0 | 7
8 | ADTS_WOBCSt | DC_WOBCSt | internalconstrs_0 | 0 | 6

## MxLnCrntCalc
Sr. No. | Internal Behavior | Runnable | RTE Event | Event Type
1 | IB_MxLnCrntCalc | MxLnCrntCalc_Init | MxLnCrntCalc_InitEvent | InitEvent
2 |  | Rnbl_MxLnCrntCalc | MxLnCrntCalc10ms | TimingEvent
Sr. No. | Port Name | Port Type | Interface Name | Interface Type | DataElement | Application Data Type | Description
1 | CI_CblICpcty_R | dataReceiverPort | CI_CblICpcty_SR | SenderReceiverInterface | CIC | ADTS_CblICpcty | CIC is the Cable current capacity provided by Charge interface SW Component
2 | InProc_CPPWMDtyCcl_R | dataReceiverPort | InProc_CPPWMDtyCcl_SR | SenderReceiverInterface | CPPWMDC | ADTS_CPPWMDtyCcl | CPPWMDC is the Control pilot PWM duty cycle provided by the ICU input processing SW Component
3 | MLCC_MxLnCrnt_P | dataSenderPort | MLCC_MxLnCrnt_SR | SenderReceiverInterface | MLC | ADTS_MxLnCrnt | MLC is the Maximum line current provided by Max line current calculation SW Component
4 | MM_ChgTyp_R | dataReceiverPort | MM_MdMgmtChgTyp_SR | SenderReceiverInterface | MMCT | ADTS_MdMgmtChgTyp | MMCT is the Mode management charge type provided by Mode Management SW Component
5 | V2G_EVSEMxI_R | dataReceiverPort | V2G_EVSEMxI_SR | SenderReceiverInterface | EVSEMxI | ADTS_EVSEMxI | EVSEMxI is EVSE prersent current provided by V2G CDD component
Sr. No. | Application Data Type | Compu Method | Compu Method Category | Compu Scale | Enum States | Data Constraint | Unit | Mapped Implementation Data Type
1 | ADTS_CPPWMDtyCcl | CM_CPPWMDtyCcl | IDENTICAL |  |  | DC_CPPWMDtyCcl | Perc | float32
2 | ADTS_CblICpcty | CM_CblICpcty | TEXTTABLE | 0 | CblICpcty_NA | DC_CblICpcty | NoUnit | uint8
2 |  |  |  | 1 | CblICpcty_Type2or3_13A
|  |  |  | 2 | CblICpcty_Type2or3_20A
|  |  |  | 3 | CblICpcty_Type2or3_32A
3 |  |  |  | 4 | CblICpcty_Type2or3_63A
4 |  |  |  | 5 | CblICpcty_GBT_10A
|  |  |  | 6 | CblICpcty_GBT_16A
|  |  |  | 7 | CblICpcty_GBT_32A
|  |  |  | 8 | CblICpcty_GBT_63A
3 | ADTS_MdMgmtChgTyp | CM_MdMgmtChgTyp | TEXTTABLE | 0 | ChgTypMM_Undetermined | DC_MdMgmtChgTyp | NoUnit | uint8
|  | CM_MdMgmtChgTyp |  | 1 | ChgTypMM_BasicSAEACChg
|  |  |  | 2 | ChgTypMM_BasicIECACChg
|  |  |  | 3 | ChgTypMM_HLCACNomChg
|  |  |  | 4 | ChgTypMM_HLCAC5PercChg
|  | CM_MdMgmtChgTyp |  | 5 | ChgTypMM_HLCDCChg
|  |  |  | 8 | ChgTypMM_CHAdeMOChg
|  | CM_MdMgmtChgTyp |  | 6 | ChgTypMM_GBTACChg
|  | CM_MdMgmtChgTyp | TEXTTABLE | 7 | ChgTypMM_GBTDCChg | DC_MdMgmtChgTyp | NoUnit | uint8
4 | ADTS_EVSEMxI | CM_EVSEMxI | IDENTICAL |  |  | DC_EVSEMxI | Ampr | sint32
5 | ADTS_MxLnCrnt | CM_MxLnCrnt | IDENTICAL |  |  | DC_MxLnCrnt | Ampr | float32
Sr. No. | Application Data Type | Data Constraint | Data Constraint Type | Minimum Value | Maximum Value
1 | ADTS_CblICpcty | DC_CblICpcty | internalconstrs_0 | 0 | 8
2 | ADTS_MdMgmtChgTyp | DC_MdMgmtChgTyp | internalconstrs_0 | 0 | 8
3 | ADTS_CPPWMDtyCcl | DC_CPPWMDtyCcl | physconstrs_0 | 0 | 100
4 | ADTS_EVSEMxI | DC_EVSEMxI | physconstrs_0 | 0 | 400
5 | ADTS_MxLnCrnt | DC_MxLnCrnt | physconstrs_0 | 0 | 80 |  |  |  | Desc
Desc

## DCDCSM
Sr. No. | Internal Behavior | Runnable | RTE Event | Event Type
1 | IB_DCDCStatMach | DCDCStatMach_Init | DCDCStatMach_InitEvent | InitEvent
2 |  | Rnbl_DCDCStatMach | DCDCStatMach10ms | TimingEvent
Sr. No. | Port Name | Port Type | Interface Name | Interface Type | DataElement | Application Data Type | Description
1 | CD_CrshSt_R | dataReceiverPort | CD_CrshSt_SR | SenderReceiverInterface | CS | ADTS_CrshSt | CS is the Crash status provided by crash detection SW Component
2 | CD_IntCrshSt_R | dataReceiverPort | CD_IntCrshSt_SR | SenderReceiverInterface | ICS | ADTS_IntCrshSt | ICS is the internal crash status provided by the crash detection SW | ICS | ICS
3 | DCDCSC_DCDCSetPtI_R | dataReceiverPort | DCDCSC_DCDCSetPtI_SR | SenderReceiverInterface | DCDCSPI | ADTS_DCDCSetPtI | DCDCSPI is the DCDC set point current for DCDC provided by DCDC set point calculation SW Component | OBCSPI is the OBC set point current for OBC provided by OBC set point calculation SW Component | OBCSPI is the OBC set point current for OBC provided by OBC set point calculation SW Component
4 | DCDCSC_DCDCSetPtV_R | dataReceiverPort | DCDCSC_DCDCSetPtV_SR | SenderReceiverInterface | DCDCSPV | ADTS_DCDCSetPtV | DCDCSPV is the DCDC set point voltage for DCDC provided by DCDC set point calculation SW Component | OBCSPV is the OBC set point voltage for OBC provided by OBC set point calculation SW Component | OBCSPV is the OBC set point voltage for OBC provided by OBC set point calculation SW Component
5 | DCDCSM_DCDCChrgngEr_P | dataSenderPort | DCDCSM_DCDCChrgngEr_SR | SenderReceiverInterface | DCDCCE | ADTS_DCDCChrgngEr | DCDCE is the DCDC charging error provided by DCDC state machine SW Component
6 | DCDCSM_DCDCEn_P | dataSenderPort | DCDCSM_DCDCEn_SR | SenderReceiverInterface | DCDCEn | ADTS_DCDCEn | DCDCEn is received the command to DCDC as to enable or disable provided by DCDC state machine SW Component
7 | DCDCSM_DCDCMdRqst_P | dataSenderPort | DCDCSM_DCDCMdRqst_SR | SenderReceiverInterface | DCDC00MS | ADTS_DCDCMdRqst | DCDC00MR the DCDC mode request command for DCDC with address 00 to switch in requested mode (Standby, Active, Enter in sleep mode)
|  | dataSenderPort | DCDCSM_DCDCMdRqst_SR | SenderReceiverInterface | DCDC01MS |  | DCDC01MR the DCDC mode request command for DCDC with address 01 to switch in requested mode (Standby, Active, Enter in sleep mode)
|  | dataSenderPort | DCDCSM_DCDCMdRqst_SR | SenderReceiverInterface | DCDC10MS |  | DCDC10MR the DCDC mode request command for DCDC with address 10 to switch in requested mode (Standby, Active, Enter in sleep mode)
|  | dataSenderPort | DCDCSM_DCDCMdRqst_SR | SenderReceiverInterface | DCDC11MS |  | DCDC11MR the DCDC mode request command for DCDC with address 11 to switch in requested mode (Standby, Active, Enter in sleep mode)
8 | DCDCSM_DCDCNoCrshLnStat_P | dataSenderPort | DCDCSM_DCDCNoCrshLnStat_SR | SenderReceiverInterface | DCDCNCLS | ADTS_DCDCNoCrshLnStat | DCDCNCLS is DCDCC no crash line state provided by DCDC state machine SW Component
9 | DCDCSM_DCDCSetPtI_P | dataSenderPort | DCDCSM_DCDCSetPtI_SR | SenderReceiverInterface | DCDC00SPI | ADTS_DCDCSetPtI | DCDC00SPI is the DCDC set point current for DCDC with address 00 provided by DCDC state machine SW Component
|  | dataSenderPort | DCDCSM_DCDCSetPtI_SR | SenderReceiverInterface | DCDC01SPI |  | DCDC01SPI is the DCDC set point current for DCDC with address 01 provided by DCDC state machine SW Component
|  | dataSenderPort | DCDCSM_DCDCSetPtI_SR | SenderReceiverInterface | DCDC10SPI |  | DCDC10SPI is the DCDC set point current for DCDC with address 10 provided by DCDC state machine SW Component
|  | dataSenderPort | DCDCSM_DCDCSetPtI_SR | SenderReceiverInterface | DCDC11SPI |  | DCDC11SPI is the DCDC set point current for DCDC with address 11 provided by DCDC state machine SW Component
10 | DCDCSM_DCDCSetPtV_P | dataSenderPort | DCDCSM_DCDCSetPtV_SR | SenderReceiverInterface | DCDC00SPV | ADTS_DCDCSetPtV | DCDC00SPV is the DCDC set point voltage for DCDC with address 00 provided by DCDC state machine SW Component
|  | dataSenderPort | DCDCSM_DCDCSetPtV_SR | SenderReceiverInterface | DCDC01SPV |  | DCDC01SPV is the DCDC set point voltage for DCDC with address 01 provided by DCDC state machine SW Component
|  | dataSenderPort | DCDCSM_DCDCSetPtV_SR | SenderReceiverInterface | DCDC10SPV |  | DCDC10SPV is the DCDC set point voltage for DCDC with address 10 provided by DCDC state machine SW Component
|  | dataSenderPort | DCDCSM_DCDCSetPtV_SR | SenderReceiverInterface | DCDC11SPV |  | DCDC11SPV is the DCDC set point voltage for DCDC with address 11 provided by DCDC state machine SW Component
11 | DCDCSM_DCDCStat_P | dataSenderPort | DCDCSM_DCDCStat_SR | SenderReceiverInterface | DCDCS | ADTS_DCDCStat | DCDCStat is the DCDC state machine current state sends from the DCDC state machine SW Component
12 | DCDCSM_EDCDCActvDschgSt_P | dataSenderPort | DCDCSM_EDCDCActvDschgSt_SR | SenderReceiverInterface | EDCDCADS | ADTS_EDCDCActvDschgSt | EDCDCADS is the effective Active disharge status of all DCDC provided by DCDC state machine SW Component
13 | GC_ShutdownTmDCDC_R | dataReceiverPort | GC_ShutdownTmDCDC_PI | ParameterInterface | STDCDCT | ADTS_ShutdownTmDCDC | STDCDCT is the Parameter Interface which gives the Shutdown time for DCDC | SS2ONUT | SS2ONUT
14 | EH_ActnOnDCDC_R | dataReceiverPort | EH_ActnOnDCDC_SR | SenderReceiverInterface | AODCDC | ADTS_ActnOnDCDC | AODCDC is the action on DCDC provided by error handling SW Component
15 | EH_ActnOnErToDCDCSM_R | dataReceiverPort | EH_ActnOnErToDCDCSM_SR | SenderReceiverInterface | AOETDCDCSM | ADTS_ActnOnErToDCDCSM | AOETM is the action on error to mode management provided by error handling SW Component
16 | EH_AffectedDCDC_R | dataReceiverPort | EH_AffectedDCDC_SR | SenderReceiverInterface | ADCDC | ADTS_AffectedDCDC | ADCDC is the affected DCDC provided by error handling SW Component
17 | EH_MstrErSrc1_R | dataReceiverPort | EH_MstrErSrc1_SR | SenderReceiverInterface | MES1 | ADTS_MstrErSrc1 | MES1 is the master error source 1 provided by error handling SW Component
18 | EH_MstrErSrc2_R | dataReceiverPort | EH_MstrErSrc2_SR | SenderReceiverInterface | MES2 | ADTS_MstrErSrc2 | MES2 is the master error source 2 provided by error handling SW Component
19 | GC_ActvDshgStrtTm_R | dataReceiverPort | GC_ActvDshgStrtTm_PI | ParameterInterface | ADST | ADTS_ActvDshgStrtTm | ADST is the Parameter Interface which gives the timimg for Active discharge start | SS2ONUT | SS2ONUT
20 | HVIL_HVILStat_R | dataReceiverPort | HVIL_HVILStat_SR | SenderReceiverInterface | HVILS | ADTS_HVILStat | HVILS is the HVIL state provided by HVIL state machine software component
21 | InProc_APCRCDWkUp_R | dataReceiverPort | InProc_APCRCDWkUp_SR | SenderReceiverInterface | APCRCDWU | ADTS_APCRCDWkUp | APCRCDWU is the APC/RCD wake up provided by DIO input processing SW Component
22 | InProc_ActvDschgCmd_R | dataReceiverPort | InProc_ActvDschgCmd_SR | SenderReceiverInterface | ADC | ADTS_ActvDschgCmd | ADC is the Active discharge command provided by VCAN input processing SW Component
23 | InProc_DCDCActvDschgSt_R | dataReceiverPort | InProc_DCDCActvDschgSt_SR | SenderReceiverInterface | DCDC00ADS | ADTS_DCDCActvDschgSt | DCDC00ADS is the Active disharge status with address 00 provided by Internal CAN input processing SW Component
|  | dataReceiverPort | InProc_DCDCActvDschgSt_SR | SenderReceiverInterface | DCDC01ADS |  | DCDC01ADS is the Active disharge status with address 01 provided by Internal CAN input processing SW Component
|  | dataReceiverPort | InProc_DCDCActvDschgSt_SR | SenderReceiverInterface | DCDC10ADS |  | DCDC10ADS is the Active disharge status with address 10 provided by Internal CAN input processing SW Component
|  | dataReceiverPort | InProc_DCDCActvDschgSt_SR | SenderReceiverInterface | DCDC11ADS |  | DCDC11ADS is the Active disharge status with address 11 provided by Internal CAN input processing SW Component
24 | InProc_DCDCErActvDschg_R | dataReceiverPort | InProc_DCDCErActvDschg_SR | SenderReceiverInterface | DCDC00EAD | ADTS_DCDCErActvDschg | DCDC00EAD is the error status of DCDC active discharge with address 00 provided by Internal CAN input processing SW Component
|  | dataReceiverPort | InProc_DCDCErActvDschg_SR | SenderReceiverInterface | DCDC01EAD |  | DCDC01EAD is the error status of DCDC active discharge with address 01 provided by Internal CAN input processing SW Component
|  | dataReceiverPort | InProc_DCDCErActvDschg_SR | SenderReceiverInterface | DCDC10EAD |  | DCDC10EAD is the error status of DCDC active discharge with address 10 provided by Internal CAN input processing SW Component
|  | dataReceiverPort | InProc_DCDCErActvDschg_SR | SenderReceiverInterface | DCDC11EAD |  | DCDC11EAD is the error status of DCDC active discharge with address 11 provided by Internal CAN input processing SW Component
25 | InProc_DCDCSt_R | dataReceiverPort | InProc_DCDCSt_SR | SenderReceiverInterface | DCDC00S | ADTS_DCDCSt | DCDC00S is the status of the DCDC (Standby, Active, Ready to Shutdown, Error, Enter in boot mode) with address 00 provided by Internal CAN input processing SW Component
|  | dataReceiverPort | InProc_DCDCSt_SR | SenderReceiverInterface | DCDC01S |  | DCDC01S is the status of the DCDC (Standby, Active, Ready to Shutdown, Error, Enter in boot mode) with address 01 provided by Internal CAN input processing SW Component
|  | dataReceiverPort | InProc_DCDCSt_SR | SenderReceiverInterface | DCDC10S |  | DCDC10S is the status of the DCDC (Standby, Active, Ready to Shutdown, Error, Enter in boot mode) with address 10 provided by Internal CAN input processing SW Component
|  | dataReceiverPort | InProc_DCDCSt_SR | SenderReceiverInterface | DCDC11S |  | DCDC11S is the status of the DCDC (Standby, Active, Ready to Shutdown, Error, Enter in boot mode) with address 11 provided by Internal CAN input processing SW Component
26 | InProc_EDCDCDrtngStFlg_R | dataReceiverPort | InProc_EDCDCDrtngStFlg_SR | SenderReceiverInterface | EDCDCDSF | ADTS_EDCDCDrtngStFlg | EDCDCDSF is the effective DCDC derating status flag of all DCDCs provided by Internal CAN input processing SW Component.
27 | SBC_VCUMainWkUp_R | dataReceiverPort | SBC_VCUMainWkUp_SR | SenderReceiverInterface | VCUMWU | ADTS_VCUMainWkUp | VCUMWU is the main wake up provided by Vehicle CAN input processing SW Component
28 | InProc_WDCDCMdRqst_R | dataReceiverPort | InProc_WDCDCMdRqst_SR | SenderReceiverInterface | WDCDCMR | ADTS_WDCDCMdRqst | WDCDCMR is the Whole DCDC mode request (Standby, Active, Enter in sleep mode) provided by VCAN input processing SW Component
29 | MM_ChgTyp_R | dataReceiverPort | MM_MdMgmtChgTyp_SR | SenderReceiverInterface | MMCT | ADTS_MdMgmtChgTyp | MMCT is the Mode management charge type provided by Mode Management SW Component
30 | NODD_DCDCFunStat_R | dataReceiverPort | NODD_DCDCFunStat_SR | SenderReceiverInterface | DCDC00FS | ADTS_DCDCFunStat | DCDC00FS is the Operational DCDC functional state provided by number of operational DCDC Determination SW Component
|  | dataReceiverPort | NODD_DCDCFunStat_SR | SenderReceiverInterface | DCDC01FS |  | DCDC01FS is the Operational DCDC functional state provided by number of operational DCDC Determination SW Component
|  | dataReceiverPort | NODD_DCDCFunStat_SR | SenderReceiverInterface | DCDC10FS |  | DCDC10FS is the Operational DCDC functional state provided by number of operational DCDC Determination SW Component
|  | dataReceiverPort | NODD_DCDCFunStat_SR | SenderReceiverInterface | DCDC11FS |  | DCDC11FS is the Operational DCDC functional state provided by number of operational DCDC Determination SW Component
31 | NODD_WDCDCSt_R | dataReceiverPort | NODD_WDCDCSt_SR | SenderReceiverInterface | WDCDCSt | ADTS_WDCDCSt | SS2CC is the Switch S2 Control Command (Open or Close) provided by Mode Management SW Component
32 | V2G_EVSEIsltnSt_R | dataReceiverPort | V2G_EVSEIsltnSt_SR | SenderReceiverInterface | EVSEIsltnSt | ADTS_EVSEIsltnSt | DCDC01FS is the Operational DCDC functional state provided by number of operational DCDC Determination SW Component
33 | InProc_DCDCErPrmntActvDschrg_R | dataReceiverPort | InProc_DCDCErPrmntActvDschrg_SR | SenderReceiverInterface | DCDC00EPAD | ADTS_DCDCErPrmntActvDschrg | DCDC00EPAD is the error status of DCDC permenant active discharge with address 00 provided by Internal CAN input processing SW Component
| InProc_DCDCErPrmntActvDschrg_P | dataSenderPort | InProc_DCDCErPrmntActvDschrg_SR | SenderReceiverInterface | DCDC01EPAD | ADTS_DCDCErPrmntActvDschrg | DCDC01EPAD is the error status of DCDC permenant active discharge with address 01 provided by Internal CAN input processing SW Component
| InProc_DCDCErPrmntActvDschrg_P | dataSenderPort | InProc_DCDCErPrmntActvDschrg_SR | SenderReceiverInterface | DCDC10EPAD | ADTS_DCDCErPrmntActvDschrg | DCDC10EPAD is the error status of DCDC permenant active discharge with address 10 provided by Internal CAN input processing SW Component
| InProc_DCDCErPrmntActvDschrg_P | dataSenderPort | InProc_DCDCErPrmntActvDschrg_SR | SenderReceiverInterface | DCDC11EPAD | ADTS_DCDCErPrmntActvDschrg | DCDC11EPAD is the error status of DCDC permenant active discharge with address 11 provided by Internal CAN input processing SW Component
34 | MM_ProgrammingSsnRsp_R | dataReceiverPort | MM_ProgrammingSsnRsp_SR | SenderReceiverInterface | PSR | ADTS_ProgrammingSsnRsp | PSR is the programming session responce provided by ASW software component
35 | MM_ShutdownStat_R | dataReceiverPort | MM_ShutdownStat_SR | SenderReceiverInterface | SS | ADTS_MMShutdownStat | SS is the mode management shutdown state provided by mode management SW component
36 | DCDCSM_ProgrammingSsnRsp_P | dataReceiverPort | MM_ProgrammingSsnRsp_SR | SenderReceiverInterface | PSR | ADTS_ProgrammingSsnRsp | PSR is the programming session responce provided by ASW software component
37 | DCDCSM_MCBShutdown_P | dataReceiverPort | DCDCSM_MCBShutdown_MSI | ModeSwitchInterface | DCDCSM_MCBShutdown_MG | DCDCSM_MCBShutdown_MG | DCDCSM_MCBShutdown_MG is the mode group of MCB shutdown mode provided by DCDC state machine software component
Sr. No. | Application Data Type | Compu Method | Compu Method Category | Compu Scale | Enum States | Data Constraint | Unit | Mapped Implementation Data Type
1 | ADTS_APCRCDWkUp | CM_APCRCDWkUp | TEXTTABLE | 1 | APCRCD_WakeUp | DC_APCRCDWkUp | NoUnit | uint8
|  | CM_APCRCDWkUp |  | 0 | APCRCD_NoWakeUp
2 | ADTS_ActnOnDCDC | CM_ActnOnDCDC | TEXTTABLE | 0 | ActnOnDCDC_NoAction | DC_ActnOnDCDC | NoUnit | uint8
|  | CM_ActnOnDCDC |  | 1 | ActnOnDCDC_DCDCShutdown
|  | CM_ActnOnDCDC |  | 2 | ActnOnDCDC_DCDCRestart
|  | CM_ActnOnDCDC |  | 3 | ActnOnDCDC_DCDCStandby
3 | ADTS_ActnOnErToDCDCSM | CM_ActnOnErToDCDCSM | TEXTTABLE | 0 | ActnOnErToDCDCSM_NoError | DC_ActnOnErToDCDCSM | NoUnit | uint8
|  | CM_ActnOnErToDCDCSM |  | 1 | ActnOnErToDCDCSM_Warning
|  | CM_ActnOnErToDCDCSM |  | 2 | ActnOnErToDCDCSM_MCBRecoverableError
|  | CM_ActnOnErToDCDCSM |  | 3 | ActnOnErToDCDCSM_MCBUnrecoverableError
|  | CM_ActnOnErToDCDCSM |  | 4 | ActnOnErToDCDCSM_DCDCNotReady
|  | CM_ActnOnErToDCDCSM |  | 5 | ActnOnErToDCDCSM_DCDCRecoverableError
|  | CM_ActnOnErToDCDCSM |  | 6 | ActnOnErToDCDCSM_DCDCUnrecoverableError
4 | ADTS_ActvDschgCmd | CM_ActvDschgCmd | TEXTTABLE | 0 | ActvDschgCmd_NoActiveDischarge | DC_ActvDschgCmd | NoUnit | uint8
|  | CM_ActvDschgCmd |  | 1 | ActvDschgCmd_ActiveDischarge
5 | ADTS_ActvDshgStrtTm | CM_ActvDshgStrtTm | IDENTICAL |  |  | DC_ActvDshgStrtTm | NoUnit | uint8
6 | ADTS_AffectedDCDC | CM_AffectedDCDC | IDENTICAL |  |  | DC_AffectedDCDC | NoUnit | uint8
7 | ADTS_CrshSt | CM_CrshSt | TEXTTABLE | 2 | CrshSt_Er_AnalogCrashCANNoCrash | DC_CrshSt | NoUnit | uint8
|  | CM_CrshSt |  | 0 | CrshSt_NoCrash
|  | CM_CrshSt |  | 1 | CrshSt_AnalogCrashCANCrash
|  | CM_CrshSt |  | 3 | CrshSt_Er_AnalogNoCrashCANCrash
|  | CM_CrshSt |  | 4 | CrshSt_Invalid
8 | ADTS_DCDCActvDschgSt | CM_DCDCActvDschgSt | TEXTTABLE | 3 | DCDCActvDschgSt_NotUsed | DC_DCDCActvDschgSt | NoUnit | uint8
|  | CM_DCDCActvDschgSt |  | 0 | DCDCActvDschgSt_NoActiveDischarge
|  | CM_DCDCActvDschgSt |  | 1 | DCDCActvDschgSt_ActiveDischarging
|  | CM_DCDCActvDschgSt |  | 2 | DCDCActvDschgSt_ActiveDischargeCompleted
9 | ADTS_DCDCChrgngEr | CM_DCDCChrgngEr | BITFIELD_TEXTTABLE | 0 | DCDCChrgng_NoError | DC_DCDCChrgngEr | NoUnit | uint8
|  | CM_DCDCChrgngEr |  | 1 | DCDC00Chrgng_Error
|  | CM_DCDCChrgngEr |  | 2 | DCDC01Chrgng_Error
|  | CM_DCDCChrgngEr |  | 4 | DCDC10Chrgng_Error
|  | CM_DCDCChrgngEr |  | 8 | DCDC11Chrgng_Error
10 | ADTS_DCDCEn | CM_DCDCEn | TEXTTABLE | 1 | DCDCEn_Enable | DC_DCDCEn | NoUnit | uint8
|  | CM_DCDCEn |  | 0 | DCDCEn_Disable
11 | ADTS_DCDCErActvDschg | CM_DCDCErActvDschg | TEXTTABLE | 1 | DCDCErActvDschg_Error | DC_DCDCErActvDschg | NoUnit | uint8
|  | CM_DCDCErActvDschg |  | 0 | DCDCErActvDschg_NoError
12 | ADTS_DCDCFunStat | CM_DCDCFunStat | TEXTTABLE | 2 | DCDCFunStat_NotAvailable | DC_DCDCFunStat | NoUnit | uint8
|  | CM_DCDCFunStat |  | 0 | DCDCFunStat_Operational
|  | CM_DCDCFunStat |  | 1 | DCDCFunStat_NotOperational
13 | ADTS_DCDCMdRqst | CM_DCDCMdRqst | TEXTTABLE | 0 | DCDCMdRqst_Standby | DC_DCDCMdRqst | NoUnit | uint8
|  | CM_DCDCMdRqst |  | 1 | DCDCMdRqst_Active
|  | CM_DCDCMdRqst |  | 2 | DCDCMdRqst_Shutdown
|  |  |  | 3 | DCDCMdRqst_Degraded
|  |  |  | 4 | DCDCMdRqst_ErrorNotRecoverable_NotUsed
|  | CM_DCDCMdRqst |  | 5 | DCDCMdRqst_ErrorRecoverable_NotUsed
|  |  |  | 6 | DCDCMdRqst_NotReady_NotUsed
|  |  |  | 7 | DCDCMdRqst_Boot
|  | CM_DCDCMdRqst |  | 8 | DCDCMdRqst_ActiveDischarge
|  | CM_DCDCMdRqst |  | 9 | DCDCMdRqst_Initialization_NotUsed
14 | ADTS_DCDCNoCrshLnStat | CM_DCDCNoCrshLnStat | TEXTTABLE | 1 | DCDCNoCrshLnStat_NoCrash | DC_DCDCNoCrshLnStat | NoUnit | uint8
|  | CM_DCDCNoCrshLnStat |  | 0 | DCDCNoCrshLnStat_Crash
15 | ADTS_DCDCSetPtI | CM_DCDCSetPtI | IDENTICAL |  |  | DC_DCDCSetPtI | Ampr | float32
16 | ADTS_DCDCSetPtV | CM_DCDCSetPtV | IDENTICAL |  |  | DC_DCDCSetPtV | Volt | float32
17 | ADTS_DCDCSt | CM_DCDCSt | TEXTTABLE | 0 | DCDCSt_Standby | DC_DCDCSt | NoUnit | uint8
|  | CM_DCDCSt |  | 1 | DCDCSt_Active
|  | CM_DCDCSt |  | 2 | DCDCSt_Shutdown
|  | CM_DCDCSt |  | 3 | DCDCSt_Degraded
|  | CM_DCDCSt |  | 4 | DCDCSt_ErrorNotRecoverable
|  | CM_DCDCSt |  | 5 | DCDCSt_ErrorRecoverable
|  | CM_DCDCSt |  | 6 | DCDCSt_NotReady
|  | CM_DCDCSt |  | 7 | DCDCSt_Boot
|  | CM_DCDCSt |  | 8 | DCDCSt_ActiveDischarge
|  | CM_DCDCSt |  | 9 | DCDCSt_Initialization
18 | ADTS_DCDCStat | CM_DCDCStat | TEXTTABLE | 0 | DCDCStat_Initialization | DC_DCDCStat | NoUnit | uint8
|  | CM_DCDCStat |  | 1 | DCDCStat_SleepDCDC
|  | CM_DCDCStat |  | 2 | DCDCStat_InitDCDC
|  | CM_DCDCStat |  | 3 | DCDCStat_Standby
|  | CM_DCDCStat |  | 4 | DCDCStat_Charge
|  | CM_DCDCStat |  | 5 | DCDCStat_Derating
|  | CM_DCDCStat |  | 6 | DCDCStat_Error
|  | CM_DCDCStat |  | 7 | DCDCStat_Crash
|  | CM_DCDCStat |  | 8 | DCDCStat_Shutdown
19 | ADTS_EDCDCActvDschgSt | CM_EDCDCActvDschgSt | TEXTTABLE | 1 | EDCDCActvDschgSt_ActiveDischarging | DC_EDCDCActvDschgSt | NoUnit | uint8
|  | CM_EDCDCActvDschgSt |  | 0 | EDCDCActvDschgSt_NoActiveDischarge
|  | CM_EDCDCActvDschgSt |  | 2 | EDCDCActvDschgSt_ActiveDischargeCompleted
|  | CM_EDCDCActvDschgSt |  | 3 | EDCDCActvDschgSt_ActiveDischargeFailure
20 | ADTS_EVSEIsltnSt | CM_EVSEIsltnSt |  | 0 | EVSEIsltnSt_Valid
|  | CM_EVSEIsltnSt |  | 1 | EVSEIsltnSt_Invalid
|  | CM_EVSEIsltnSt |  | 3 | EVSEIsltnSt_Fault
|  | CM_EVSEIsltnSt |  | 4 | EVSEIsltnSt_No_IMD
21 | ADTS_HVILStat | CM_HVILStat | TEXTTABLE | 3 | HVILStat_Error | DC_HVILStat | NoUnit | uint8
|  | CM_HVILStat |  | 0 | HVILStat_Undetermined
|  | CM_HVILStat |  | 1 | HVILStat_Closed
|  | CM_HVILStat |  | 2 | HVILStat_Open
22 | ADTS_IntCrshSt | CM_IntCrshSt | TEXTTABLE | 4 | IntCrshSt_OBCDCDCErActvDschg | DC_IntCrshSt | NoUnit | uint8
|  | CM_IntCrshSt |  | 0 | IntCrshSt_NoErNoActvDschg
|  | CM_IntCrshSt |  | 1 | IntCrshSt_NoErActvDschg
|  | CM_IntCrshSt |  | 2 | IntCrshSt_OBCErActvDschg
|  | CM_IntCrshSt |  | 3 | IntCrshSt_DCDCErActvDschg
|  | CM_IntCrshSt |  | 5 | IntCrshSt_InvalidData
23 | ADTS_ShutdownTmDCDC | CM_ShutdownTmDCDC | IDENTICAL |  |  | DC_ShutdownTmDCDC | NoUnit | uint16
24 | ADTS_MdMgmtChgTyp | CM_MdMgmtChgTyp | TEXTTABLE | 7 | ChgTypMM_GBTDCChg | DC_MdMgmtChgTyp | NoUnit | uint8
|  | CM_MdMgmtChgTyp |  | 0 | ChgTypMM_Undetermined
|  | CM_MdMgmtChgTyp |  | 1 | ChgTypMM_BasicSAEACChg
|  | CM_MdMgmtChgTyp |  | 2 | ChgTypMM_BasicIECACChg
|  | CM_MdMgmtChgTyp |  | 3 | ChgTypMM_HLCACNomChg
|  | CM_MdMgmtChgTyp |  | 4 | ChgTypMM_HLCAC5PercChg
|  | CM_MdMgmtChgTyp |  | 5 | ChgTypMM_HLCDCChg
|  | CM_MdMgmtChgTyp |  | 6 | ChgTypMM_GBTACChg
|  | CM_MdMgmtChgTyp |  | 8 | ChgTypMM_CHAdeMOChg
25 | ADTS_MstrErSrc1 | CM_MstrErSrc1 | BITFIELD_TEXTTABLE | 0 | MstrErSrc1_NoError | DC_MstrErSrc1 | NoUnit | uint16
|  | CM_MstrErSrc1 |  | 1 | MstrErSrc1_VCANCom
|  | CM_MstrErSrc1 |  | 2 | MstrErSrc1_ICANCom
|  | CM_MstrErSrc1 |  | 4 | MstrErSrc1_OBCFailureAtlst1OBCOpr
|  | CM_MstrErSrc1 |  | 8 | MstrErSrc1_OBCFailureNoOBCOpr
|  | CM_MstrErSrc1 |  | 16 | MstrErSrc1_DCDCFailureAtlst1DCDCOpr
|  | CM_MstrErSrc1 |  | 32 | MstrErSrc1_DCDCFailureNoDCDCOpr
|  | CM_MstrErSrc1 |  | 64 | MstrErSrc1_PlugLockActuator
|  | CM_MstrErSrc1 |  | 128 | MstrErSrc1_PlugLockSensor
|  | CM_MstrErSrc1 |  | 256 | MstrErSrc1_OtherPlugError
|  | CM_MstrErSrc1 |  | 512 | MstrErSrc1_ChargingError
|  | CM_MstrErSrc1 |  | 1024 | MstrErSrc1_PlugTempSensor1
|  | CM_MstrErSrc1 |  | 2048 | MstrErSrc1_PlugTempSensor2
|  | CM_MstrErSrc1 |  | 4096 | MstrErSrc1_PlugTempSensor3
|  |  |  | 8192 | MstrErSrc1_PlugTempSensor4
|  | CM_MstrErSrc1 |  | 16384 | MstrErSrc1_PlugTempSensor5
|  | CM_MstrErSrc1 |  | 32768 | MstrErSrc1_PlugTempSensor6
26 | ADTS_MstrErSrc2 | CM_MstrErSrc2 | BITFIELD_TEXTTABLE | 0 | MstrErSrc2_NoError | DC_MstrErSrc2 | NoUnit | uint16
|  | CM_MstrErSrc2 |  | 1 | MstrErSrc2_PLCCommunicationError
|  | CM_MstrErSrc2 |  | 2 | MstrErSrc2_MasterBoardInternalError
|  | CM_MstrErSrc2 |  | 4 | MstrErSrc2_HVILError
|  | CM_MstrErSrc2 |  | 8 | MstrErSrc2_CrashError
|  | CM_MstrErSrc2 |  | 16 | MstrErSrc2_APCRCDError
|  | CM_MstrErSrc2 |  | 32 | MstrErSrc2_WrongConfiguration
27 | ADTS_ProtEn | CM_ProtEn | TEXTTABLE | 0 | Prot_Disable | DC_ProtEn | NoUnit | uint8
|  | CM_ProtEn |  | 1 | Prot_Enable
28 | ADTS_VCUMainWkUp | CM_VCUMainWkUp | TEXTTABLE | 1 | VCU_Wakeup | DC_VCUMainWkUp | NoUnit | uint8
|  | CM_VCUMainWkUp |  | 0 | VCU_NoWakeup
29 | ADTS_WDCDCMdRqst | CM_WDCDCMdRqst | TEXTTABLE | 0 | WDCDCMdRqst_Standby | DC_WDCDCMdRqst | NoUnit | uint8
|  | CM_WDCDCMdRqst |  | 1 | WDCDCMdRqst_Active
|  | CM_WDCDCMdRqst |  | 2 | WDCDCMdRqst_EnterInSleep
|  | CM_WDCDCMdRqst |  | 3 | WDCDCMdRqst_InvalidMd
30 | ADTS_WDCDCSt | CM_WDCDCSt | TEXTTABLE | 0 | WDCDCSt_Standby | DC_WDCDCSt | NoUnit | uint8
|  | CM_WDCDCSt |  | 1 | WDCDCSt_Active
|  | CM_WDCDCSt |  | 2 | WDCDCSt_Derating
|  |  |  | 3 | WDCDCSt_Degraded
|  |  |  | 4 | WDCDCSt_NotReady
|  | CM_WDCDCSt |  | 5 | WDCDCSt_Error
|  | CM_WDCDCSt |  | 6 | WDCDCSt_Shutdown
|  | CM_WDCDCSt |  | 7 | WDCDCSt_Boot
31 | ADTS_DCDCErPrmntActvDschrg | CM_DCDCErPrmntActvDschrg | TEXTTABLE | 1 | DCDCErPrmntActvDschrg_Error | DC_DCDCErPrmntActvDschrg | NoUnit | uint8
| ADTS_DCDCErPrmntActvDschrg | CM_DCDCErPrmntActvDschrg |  | 0 | DCDCErPrmntActvDschrg_NoError
32 | ADTS_ProgrammingSsnRsp | CM_ProgrammingSsnRsp | TEXTTABLE | 0 | ProgrammingSsn_NoRequest | DC_ProgrammingSsnRsp | NoUnit | uint8
|  |  |  | 1 | ProgrammingSsn_NotAllowed
|  |  |  | 2 | ProgrammingSsn_RequestInProgress
|  |  |  | 3 | ProgrammingSsn_Ready
33 | ADTS_MMShutdownStat | CM_MMShutdownStat | TEXTTABLE | 0 | MM_NotInShutdown | DC_MMShutdownStat | NoUnit | uint8
| ADTS_DCDCErPrmntActvDschrg | CM_DCDCErPrmntActvDschrg |  | 1 | MM_Shutdown | CM_DCDCErPrmntActvDschrg
34 | DCDCSM_MCBShutdown_MG |  |  | 0 | OtherMode
| ADTS_DCDCErPrmntActvDschrg |  |  | 1 | SHUTDOWN
Sr. No. | Application Data Type | Data Constraint | Data Constraint Type | Minimum Value | Maximum Value
1 | ADTS_ActnOnDCDC | DC_ActnOnDCDC | internalconstrs_0 | 0 | 3
2 | ADTS_ActnOnErToDCDCSM | DC_ActnOnErToDCDCSM | internalconstrs_0 | 0 | 6
3 | ADTS_ActvDschgCmd | DC_ActvDschgCmd | internalconstrs_0 | 0 | 1
4 | ADTS_ActvDshgStrtTm | DC_ActvDshgStrtTm | internalconstrs_0 | 0 | 10
5 | ADTS_AffectedDCDC | DC_AffectedDCDC | internalconstrs_0 | 0 | 255
6 | ADTS_APCRCDWkUp | DC_APCRCDWkUp | internalconstrs_0 | 0 | 1
7 | ADTS_CrshSt | DC_CrshSt | internalconstrs_0 | 0 | 4
8 | ADTS_DCDCActvDschgSt | DC_DCDCActvDschgSt | internalconstrs_0 | 0 | 3
9 | ADTS_DCDCChrgngEr | DC_DCDCChrgngEr | internalconstrs_0 | 0 | 15
10 | ADTS_DCDCEn | DC_DCDCEn | internalconstrs_0 | 0 | 1
11 | ADTS_DCDCErActvDschg | DC_DCDCErActvDschg | internalconstrs_0 | 0 | 1
12 | ADTS_DCDCFunStat | DC_DCDCFunStat | internalconstrs_0 | 0 | 2
13 | ADTS_DCDCMdRqst | DC_DCDCMdRqst | internalconstrs_0 | 0 | 9
14 | ADTS_DCDCNoCrshLnStat | DC_DCDCNoCrshLnStat | internalconstrs_0 | 0 | 1
15 | ADTS_DCDCSetPtI | DC_DCDCSetPtI | physconstrs_0 | 0 | 250
16 | ADTS_DCDCSetPtV | DC_DCDCSetPtV | physconstrs_0 | 0 | 32
17 | ADTS_DCDCSt | DC_DCDCSt | internalconstrs_0 | 0 | 9
18 | ADTS_DCDCStat | DC_DCDCStat | internalconstrs_0 | 0 | 8
19 | ADTS_EDCDCActvDschgSt | DC_EDCDCActvDschgSt | internalconstrs_0 | 0 | 3
20 | ADTS_EDCDCDrtngStFlg | DC_EDCDCDrtngStFlg | internalconstrs_0 | 0 | 1
21 | ADTS_EVSEIsltnSt | DC_EVSEIsltnSt | internalconstrs_0 | 0 | 4
22 | ADTS_HVILStat | DC_HVILStat | internalconstrs_0 | 0 | 3
23 | ADTS_IntCrshSt | DC_IntCrshSt | internalconstrs_0 | 0 | 5
24 | ADTS_MdMgmtChgTyp | DC_MdMgmtChgTyp | internalconstrs_0 | 0 | 8
25 | ADTS_MstrErSrc1 | DC_MstrErSrc1 | internalconstrs_0 | 0 | 65535
26 | ADTS_MstrErSrc2 | DC_MstrErSrc2 | internalconstrs_0 | 0 | 65535
27 | ADTS_VCUMainWkUp | DC_VCUMainWkUp | internalconstrs_0 | 0 | 1
28 | ADTS_WDCDCMdRqst | DC_WDCDCMdRqst | internalconstrs_0 | 0 | 3
29 | ADTS_WDCDCSt | DC_WDCDCSt | internalconstrs_0 | 0 | 7
30 | ADTS_ShutdownTmDCDC | DC_ShutdownTmDCDC | internalconstrs_0 | 0 | 1000
31 | ADTS_DCDCErPrmntActvDschrg | DC_DCDCErPrmntActvDschrg | internalconstrs_0 | 0 | 1
32 | ADTS_ProgrammingSsnRsp | DC_ProgrammingSsnRsp | internalconstrs_0 | 0 | 3
33 | ADTS_MMShutdownStat | DC_MMShutdownStat | internalconstrs_0 | 0 | 1
|  | Short Label | Mask | Lower Limit | Upper Limit | Compu Const | Symbol | Desc
|  |  | 0 | 0 | 0 | MstrErSrc1_NoError | MstrErSrc1_NoError
|  |  | 0 | 1 | 1 | MstrErSrc1_VCANCom | MstrErSrc1_VCANCom
|  |  | 0 | 2 | 2 | MstrErSrc1_ICANCom | MstrErSrc1_ICANCom
|  |  | 0 | 4 | 4 | MstrErSrc1_OBCFailureAtlst1OBCOpr | MstrErSrc1_OBCFailureAtlst1OBCOpr
|  |  | 0 | 8 | 8 | MstrErSrc1_OBCFailureNoOBCOpr | MstrErSrc1_OBCFailureNoOBCOpr
|  |  | 0 | 16 | 16 | MstrErSrc1_DCDCFailureAtlst1DCDCOpr | MstrErSrc1_DCDCFailureAtlst1DCDCOpr
|  |  | 0 | 32 | 32 | MstrErSrc1_DCDCFailureNoDCDCOpr | MstrErSrc1_DCDCFailureNoDCDCOpr
|  |  | 0 | 64 | 64 | MstrErSrc1_PlugLockActuator | MstrErSrc1_PlugLockActuator
|  |  | 0 | 128 | 128 | MstrErSrc1_PlugLockSensor | MstrErSrc1_PlugLockSensor
|  |  | 0 | 256 | 256 | MstrErSrc1_OtherPlugError | MstrErSrc1_OtherPlugError
|  |  | 0 | 512 | 512 | MstrErSrc1_ChargingError | MstrErSrc1_ChargingError
|  |  | 0 | 1024 | 1024 | MstrErSrc1_PlugTempSensor1 | MstrErSrc1_PlugTempSensor1
|  |  | 0 | 2048 | 2048 | MstrErSrc1_PlugTempSensor2 | MstrErSrc1_PlugTempSensor2
|  |  | 0 | 4096 | 4096 | MstrErSrc1_PlugTempSensor3 | MstrErSrc1_PlugTempSensor3
|  |  | 0 | 8192 | 8192 | MstrErSrc1_PlugTempSensor4 | MstrErSrc1_PlugTempSensor4
|  |  | 0 | 16384 | 16384 | MstrErSrc1_PlugTempSensor5 | MstrErSrc1_PlugTempSensor5
|  |  | 0 | 32768 | 32768 | MstrErSrc1_PlugTempSensor6 | MstrErSrc1_PlugTempSensor6

## MdMgmt
Sr. No. | Internal Behavior | Runnable | RTE Event | Event Type
1 | IB_MdMgmt | MdMgmt_Init | MdMgmt_InitEvent | InitEvent
2 |  | Rnbl_MdMgmt | MdMgmt10ms | TimingEvent
Sr. No. | Port Name | Port Type | Interface Name | Interface Type | DataElement | Application Data Type | Description
1 | CD_CrshSt_R | dataReceiverPort | CD_CrshSt_SR | SenderReceiverInterface | CS | ADTS_CrshSt | CS is the Crash status provided by crash detection SW Component
2 | CDM_CHAdeMOStat_R | dataReceiverPort | CDM_CHAdeMOStat_SR | SenderReceiverInterface | CHAdeMOS | ADTS_CHAdeMOStat | CHAdeMOS is the CHAdeMO DC CDD state and it provided by CHAdeMO CDD component | V2GSS2AR | V2GSS2AR
3 | CI_PlgCncSt_R | dataReceiverPort | CI_PlgCncSt_SR | SenderReceiverInterface | PCS | ADTS_PlgCncSt | PCS is the plug connection status provided by Charge interface SW Component
4 | CI_PlgLkSt_R | dataReceiverPort | CI_PlgLkSt_SR | SenderReceiverInterface | PLS | ADTS_PlgLkSt | PLS is the plug lock status provided by Charge interface SW Component
5 | CI_PlgUnlkBtnSt_R | dataReceiverPort | CI_PlgUnlkBtnSt_SR | SenderReceiverInterface | PUBS | ADTS_PlgUnlkBtnSt | PUBS is the Plug unlock button status( pressed or unpressed) provided by DIO input processing SW Component
6 | CPM_CPPWMFreqVdtFlg_R | dataReceiverPort | CPM_CPPWMFreqVdtFlg_SR | SenderReceiverInterface | CPPWMFVF | ADTS_CPPWMFreqVdtFlg | CPPWMFVF is the validity flag for control pilot PWM frequency provided by control pilot monitoring SW Component
7 | CPM_SwtS2St_R | dataReceiverPort | CPM_SwtS2St_SR | SenderReceiverInterface | SS2St | ADTS_SwtS2St | SS2St is the Switch S2 status provided by Switch S2 Status processing SW Component
8 | EH_ActnOnErToMM_R | dataReceiverPort | EH_ActnOnErToMM_SR | SenderReceiverInterface | AOETM | ADTS_ActnOnErToMM | AOETM is the action on error to mode management provided by error handling SW Component
9 | EH_ActnOnOBC_R | dataReceiverPort | EH_ActnOnOBC_SR | SenderReceiverInterface | AOOBC | ADTS_ActnOnOBC | AOOBC is the action on OBC provided by error handling SW Component
10 | EH_AffectedOBC_R | dataReceiverPort | EH_AffectedOBC_SR | SenderReceiverInterface | AOBC | ADTS_AffectedOBC | AOBC is the affected OBC provided by error handling SW Component
11 | EH_MstrErSrc1_R | dataReceiverPort | EH_MstrErSrc1_SR | SenderReceiverInterface | MES1 | ADTS_MstrErSrc1 | MES1 is the master error source 1 provided by error handling SW Component
12 | EH_MstrErSrc2_R | dataReceiverPort | EH_MstrErSrc2_SR | SenderReceiverInterface | MES2 | ADTS_MstrErSrc2 | MES2 is the master error source 2 provided by error handling SW Component
13 | GBT_CPStat_R | dataReceiverPort | GBT_CPStat_SR | SenderReceiverInterface | GBTCPS | ADTS_GBTCPStat | GBTCPS is the control pilot state provided by GBT SW Component
14 | GBT_GBTDCStat_R | dataReceiverPort | GBT_GBTDCStat_SR | SenderReceiverInterface | GBTDCS | ADTS_GBTDCStat | GBTDCS is the GBT DC CDD state and it provided by GBT CDD component | V2GSS2AR | V2GSS2AR
15 | GC_ActvDshgStrtTm_R | dataReceiverPort | GC_ActvDshgStrtTm_PI | ParameterInterface | ADST | ADTS_ActvDshgStrtTm | ADST is the Parameter Interface which gives the timimg for Active discharge start | SS2ONUT | SS2ONUT
16 | GC_FullSOCIRdcTm_R | dataReceiverPort | GC_FullSOCIRdcTm_PI | ParameterInterface | FSOCIRT | ADTS_FullSOCIRdcTm | FSOCIRT is the Parameter Interface which gives the timimg for reducing current after Full SOC | SS2ONUT | SS2ONUT
17 | HVIL_HVILStat_R | dataReceiverPort | HVIL_HVILStat_SR | SenderReceiverInterface | HVILS | ADTS_HVILStat | HVILS is the HVIL state provided by HVIL state machine software component
18 | IEC_CPStat_R | dataReceiverPort | IEC_CPStat_SR | SenderReceiverInterface | IECCPS | ADTS_IECCPStat | IECCPS is the control pilot state provided by IEC SW Component
19 | InProc_ActvDshgCmd_R | dataReceiverPort | InProc_ActvDschgCmd_SR | SenderReceiverInterface | ADC | ADTS_ActvDschgCmd | ADC is the Active discharge command provided by VCAN input processing SW Component
20 | InProc_APCRCDWkUp_R | dataReceiverPort | InProc_APCRCDWkUp_SR | SenderReceiverInterface | APCRCDWU | ADTS_APCRCDWkUp | APCRCDWU is the APC/RCD wake up provided by Vehicle CAN input processing SW Component
21 | InProc_BatStatOfChg_R | dataReceiverPort | InProc_BatStatOfChg_SR | SenderReceiverInterface | BSOC | ADTS_BatStatOfChg | BSOC is the Battery State of Charge provided by VCAN input processing SW Component
22 | InProc_CPPWMDtyCcl_R | dataReceiverPort | InProc_CPPWMDtyCcl_SR | SenderReceiverInterface | CPPWMDC | ADTS_CPPWMDtyCcl | CPPWMDC is the Control pilot PWM duty cycle provided by the ICU input processing SW Component
23 | WPD_EOBCIin_R | dataReceiverPort | WPD_EOBCIin_SR | SenderReceiverInterface | EOBCIi | ADTS_EOBCIin | EOBCIi is the effective OBC input current provided by Internal CAN input processing SW Component
24 | WPD_EOBCIout_R | dataReceiverPort | WPD_EOBCIout_SR | SenderReceiverInterface | EOBCIo | ADTS_OBCIout | EOBCIo is the effective OBC charge current provided by Internal CAN input processing SW Component
25 | InProc_EVReady_R | dataReceiverPort | InProc_EVReady_SR | SenderReceiverInterface | EVR | ADTS_EVReady | EVR is the EV Ready message (0x0:charging forbidden ; 0x1:charging allow) provided by Vehicle CAN input processing SW Component
26 | SBC_MainWkUp_R | dataReceiverPort | SBC_VCUMainWkUp_SR | SenderReceiverInterface | VCUMWU | ADTS_VCUMainWkUp | MWU is the main wake up provided by Vehicle CAN input processing SW Component
27 | InProc_OBCActvDschgSt_R | dataReceiverPort | InProc_OBCActvDschgSt_SR | SenderReceiverInterface | OBC01ADS | ADTS_OBCActvDschgSt | OBC01ADS is the Active disharge status with address 01 provided by Internal CAN input processing SW Component
|  | dataReceiverPort | InProc_OBCActvDschgSt_SR | SenderReceiverInterface | OBC11ADS | ADTS_OBCActvDschgSt | OBC11ADS is the Active disharge status with address 11 provided by Internal CAN input processing SW Component
|  | dataReceiverPort | InProc_OBCActvDschgSt_SR | SenderReceiverInterface | OBC00ADS | ADTS_OBCActvDschgSt | OBC00ADS is the Active disharge status with address 00 provided by Internal CAN input processing SW Component
|  | dataReceiverPort | InProc_OBCActvDschgSt_SR | SenderReceiverInterface | OBC10ADS | ADTS_OBCActvDschgSt | OBC10ADS is the Active disharge status with address 10 provided by Internal CAN input processing SW Component
28 | InProc_OBCErPrmntActvDschrg_R | dataReceiverPort | InProc_OBCErPrmntActvDschrg_SR | SenderReceiverInterface | OBC00EPAD | ADTS_OBCErPrmntActvDschrg | OBC00EPAD is the error status of OBC permenant active discharge with address 00 provided by Internal CAN input processing SW Component
| InProc_OBCErPrmntActvDschrg_P | dataReceiverPort | InProc_OBCErPrmntActvDschrg_SR | SenderReceiverInterface | OBC01EPAD | ADTS_OBCErPrmntActvDschrg | OBC01EPAD is the error status of OBC permenant active discharge with address 01 provided by Internal CAN input processing SW Component
| InProc_OBCErPrmntActvDschrg_P | dataReceiverPort | InProc_OBCErPrmntActvDschrg_SR | SenderReceiverInterface | OBC10EPAD | ADTS_OBCErPrmntActvDschrg | OBC10EPAD is the error status of OBC permenant active discharge with address 10 provided by Internal CAN input processing SW Component
| InProc_OBCErSetPtI_P | dataReceiverPort | InProc_OBCErSetPtI_SR | SenderReceiverInterface | OBC11EPAD | ADTS_OBCErPrmntActvDschrg | OBC11EPAD is the error status of OBC permenant active discharge with address 11 provided by Internal CAN input processing SW Component
29 | InProc_OBCErActvDschg_R | dataReceiverPort | InProc_OBCErActvDschg_SR | SenderReceiverInterface | OBC00EAD | ADTS_OBCErActvDschg | OBC00EAD is the error status of OBC active discharge with address 00 provided by Internal CAN input processing SW Component
|  | dataReceiverPort | InProc_OBCErActvDschg_SR | SenderReceiverInterface | OBC01EAD | ADTS_OBCErActvDschg | OBC01EAD is the error status of OBC active discharge with address 01 provided by Internal CAN input processing SW Component
|  | dataReceiverPort | InProc_OBCErActvDschg_SR | SenderReceiverInterface | OBC10EAD | ADTS_OBCErActvDschg | OBC10EAD is the error status of OBC active discharge with address 10 provided by Internal CAN input processing SW Component
|  | dataReceiverPort | InProc_OBCErActvDschg_SR | SenderReceiverInterface | OBC11EAD | ADTS_OBCErActvDschg | OBC11EAD is the error status of OBC active discharge with address 11 provided by Internal CAN input processing SW Component
30 | InProc_OBCSt_R | dataReceiverPort | InProc_OBCSt_SR | SenderReceiverInterface | OBC00S | ADTS_OBCSt | OBC00S is the status of the OBC (Standby, Active, Ready to Shutdown, Error, Enter in boot mode) with address 00 provided by Internal CAN input processing SW Component
|  | dataReceiverPort | InProc_OBCSt_SR | SenderReceiverInterface | OBC01S | ADTS_OBCSt | OBC01S is the status of the OBC (Standby, Active, Ready to Shutdown, Error, Enter in boot mode) with address 01 provided by Internal CAN input processing SW Component
|  | dataReceiverPort | InProc_OBCSt_SR | SenderReceiverInterface | OBC10S | ADTS_OBCSt | OBC10S is the status of the OBC (Standby, Active, Ready to Shutdown, Error, Enter in boot mode) with address 10 provided by Internal CAN input processing SW Component
|  | dataReceiverPort | InProc_OBCSt_SR | SenderReceiverInterface | OBC11S | ADTS_OBCSt | OBC11S is the status of the OBC (Standby, Active, Ready to Shutdown, Error, Enter in boot mode) with address 11 provided by Internal CAN input processing SW Component
31 | InProc_VehSpd_R | dataReceiverPort | InProc_VehSpd_SR | SenderReceiverInterface | VS | ADTS_VehSpd | VS is the vehicle speed provided by Vehicle CAN input processing SW Component
34 | MM_ProgrammingSsnRsp_P | dataSenderPort | MM_ProgrammingSsnRsp_SR | SenderReceiverInterface | PSR | ADTS_ProgrammingSsnRsp | PSR is the programming session responce provided by ASW software component
33 | MM_BCBTglSt_P | dataSenderPort | MM_BCBTglSt_SR | SenderReceiverInterface | BCBTS | ADTS_BCBTglSt | BCBTS is the BCB Toggle status provided by Mode Management SW Component
34 | MM_ChgTyp_P | dataSenderPort | MM_MdMgmtChgTyp_SR | SenderReceiverInterface | MMCT | ADTS_MdMgmtChgTyp | MMCT is the Mode management charge type provided by Mode Management SW Component
35 | MM_DtyCclMsMtchErFlg_P | dataSenderPort | MM_DtyCclMsMtchErFlg_SR | SenderReceiverInterface | DCMEF | ADTS_DtyCclMsMtchErFlg | DCMEF is the duty cycle mismatch error flag provided by Mode Management SW Component
36 | MM_ElpsdChgTm_P | dataSenderPort | MM_ElpsdChgTm_SR | SenderReceiverInterface | ECT | ADTS_ElpsdChgTm | ECT is the Elapsed Charge Time determined in and provided by Mode Management SW Component
37 | MM_EOBCActvDschgSt_P | dataSenderPort | MM_EOBCActvDschgSt_SR | SenderReceiverInterface | EOBCADS | ADTS_EOBCActvDschgSt | EOBCADS is the effective Active disharge status of all OBC provided by mode management SW Component
38 | MM_IgntnEr_P | dataSenderPort | MM_IgntnEr_SR | SenderReceiverInterface | IE | ADTS_IgntnEr | IE is the ignition error provided by Internal CAN input processing SW Component
39 | MM_ShutdownStat_P | dataSenderPort | MM_ShutdownStat_SR | SenderReceiverInterface | SS | ADTS_MMShutdownStat | SS is the mode management shutdown state provided by mode management SW component
40 | MM_MdMgmtStat_P | dataSenderPort | MM_MdMgmtStat_SR | SenderReceiverInterface | MMS | ADTS_MdMgmtStat | MMS is the mode management current state sends from the mode management component to other components
41 | MM_OBCChrgngEr_P | dataSenderPort | MM_OBCChrgngEr_SR | SenderReceiverInterface | OBCCE | ADTS_OBCChrgngEr | OBCE is the OBC charging error provided by mode management component to other components
42 | MM_OBCEn_P | dataSenderPort | MM_OBCEn_SR | SenderReceiverInterface | OBCEn | ADTS_OBCEn | OBCEn is received the command to OBC as to enable or disable provided by Mode management SW Component
43 | MM_OBCMdRqst_P | dataSenderPort | MM_OBCMdRqst_SR | SenderReceiverInterface | OBC00MR | ADTS_OBCMdRqst | OBC00MR the OBC mode request command for OBC with address 00 to switch in requested mode (Standby, Active, Enter in sleep mode)
|  | dataSenderPort | MM_OBCMdRqst_SR | SenderReceiverInterface | OBC01MR | ADTS_OBCMdRqst | OBC01MR the OBC mode request command for OBC with address 01 to switch in requested mode (Standby, Active, Enter in sleep mode)
|  | dataSenderPort | MM_OBCMdRqst_SR | SenderReceiverInterface | OBC11MR | ADTS_OBCMdRqst | OBC10MR the OBC mode request command for OBC with address 10 to switch in requested mode (Standby, Active, Enter in sleep mode)
|  | dataSenderPort | MM_OBCMdRqst_SR | SenderReceiverInterface | OBC10MR | ADTS_OBCMdRqst | OBC11MR the OBC mode request command for OBC with address 11 to switch in requested mode (Standby, Active, Enter in sleep mode)
44 | MM_OBCNoCrshLnStat_P | dataSenderPort | MM_OBCNoCrshLnStat_SR | SenderReceiverInterface | OBCNCLS | ADTS_OBCNoCrshLnStat | OBCNCLS is OBC no crash line state provided by Mode management SW Component
45 | MM_OBCSetPtI_P | dataSenderPort | MM_OBCSetPtI_SR | SenderReceiverInterface | OBC00SPI | ADTS_OBCSetPtI | OBC00SPI is the OBC set point current for OBC with address 00 provided by Mode management SW Component
|  | dataSenderPort | MM_OBCSetPtI_SR | SenderReceiverInterface | OBC11SPI | ADTS_OBCSetPtI | OBC11SPI is the OBC set point current for OBC with address 11 provided by Mode management SW Component
|  | dataSenderPort | MM_OBCSetPtI_SR | SenderReceiverInterface | OBC01SPI | ADTS_OBCSetPtI | OBC01SPI is the OBC set point current for OBC with address 01 provided by Mode management SW Component
|  | dataSenderPort | MM_OBCSetPtI_SR | SenderReceiverInterface | OBC10SPI | ADTS_OBCSetPtI | OBC10SPI is the OBC set point current for OBC with address 10 provided by Mode management SW Component
46 | MM_OBCSetPtV_P | dataSenderPort | MM_OBCSetPtV_SR | SenderReceiverInterface | OBC10SPV | ADTS_OBCSetPtV | OBC10SPV is the OBC set point voltage for OBC with address 10 provided by Mode management SW Component
|  | dataSenderPort | MM_OBCSetPtV_SR | SenderReceiverInterface | OBC00SPV | ADTS_OBCSetPtV | OBC00SPV is the OBC set point voltage for OBC with address 00 provided by Mode management SW Component
|  | dataSenderPort | MM_OBCSetPtV_SR | SenderReceiverInterface | OBC01SPV | ADTS_OBCSetPtV | OBC01SPV is the OBC set point voltage for OBC with address 01 provided by Mode management SW Component
|  | dataSenderPort | MM_OBCSetPtV_SR | SenderReceiverInterface | OBC11SPV | ADTS_OBCSetPtV | OBC11SPV is the OBC set point voltage for OBC with address 11 provided by Mode management SW Component
47 | MM_HLCChgRdyns_P | dataSenderPort | MM_HLCChgRdyns_SR | SenderReceiverInterface | HLCCR | ADTS_HLCChgRdyns | HLCCR is the HLC charge readyness provided by mode management SW component
48 | MM_ReadyToChg_P | dataSenderPort | MM_ReadyToChg_SR | SenderReceiverInterface | RTC | ADTS_ReadyToChg | RTC is the ready to charge provided by mode mangement software component | V2GSS2AR | V2GSS2AR
49 | MM_SwtS2CmdRsn_P | dataSenderPort | MM_SwtS2CmdRsn_SR | SenderReceiverInterface | SS2CR | ADTS_SwtS2CmdRsn | SS2CR is the Switch S2 command reason provided by Mode Management SW Component
50 | MM_SwtS2CtrlCmd_P | dataSenderPort | MM_SwtS2CtrlCmd_SR | SenderReceiverInterface | SS2CC | ADTS_SwtS2CtrlCmd | SS2CC is the Switch S2 Control Command (Open or Close) provided by Mode Management SW Component
51 | NOOD_OBCFunStat_R | dataReceiverPort | NOOD_OBCFunStat_SR | SenderReceiverInterface | OBC01FS | ADTS_OBCFunStat | OBC01FS is the Operational OBC functional state provided by number of operational OBC Determination SW Component
|  | dataReceiverPort | NOOD_OBCFunStat_SR | SenderReceiverInterface | OBC11FS | ADTS_OBCFunStat | OBC11FS is the Operational OBC functional state provided by number of operational OBC Determination SW Component
|  | dataReceiverPort | NOOD_OBCFunStat_SR | SenderReceiverInterface | OBC00FS | ADTS_OBCFunStat | OBC00FS is the Operational OBC functional state provided by number of operational OBC Determination SW Component
|  | dataReceiverPort | NOOD_OBCFunStat_SR | SenderReceiverInterface | OBC10FS | ADTS_OBCFunStat | OBC10FS is the Operational OBC functional state provided by number of operational OBC Determination SW Component
52 | NOOD_WOBCSt_R | dataReceiverPort | NOOD_WOBCSt_SR | SenderReceiverInterface | WOBCSt | ADTS_WOBCSt | WOBCS is the WOBC status provided by number of operational OBC determination
53 | NV_BCBStatDrsn_R | dataReceiverPort | NV_BCBStatDrsn_NVD | NvDataInterface | BCBStatDrsn_NvData | ADTS_BCBStatDrsn | BCBSD is the NvData for BCB State Duration read from NVRAM
54 | NV_EVSEComProto_R | dataReceiverPort | NV_EVSEComProto_NVD | NvDataInterface | EVSEComProto_NvData | ADTS_EVSEComProto | EVSECP is the NvData Interface which gives the EVSE Communication Protocol
55 | NV_LossOfComStrtgy_R | dataReceiverPort | NV_LossOfComStrtgy_NVD | NvDataInterface | LossOfComStrtgy_NvData | ADTS_LossOfComStrtgy | LOCEH is the NvData Interface which gives options of Loss of communication error handling | LOCEH | LOCEH
56 | OBCSC_OBCSetPtI_R | dataReceiverPort | OBCSC_OBCSetPtI_SR | SenderReceiverInterface | OBCSPI | ADTS_OBCSetPtI | OBCSPI is the OBC set point current for OBC provided by OBC set point calculation SW Component
57 | OBCSC_OBCSetPtV_R | dataReceiverPort | OBCSC_OBCSetPtV_SR | SenderReceiverInterface | OBCSPV | ADTS_OBCSetPtV | OBCSPV is the OBC set point voltage for OBC provided by OBC set point calculation SW Component
58 | SAE_CPStat_R | dataReceiverPort | SAE_CPStat_SR | SenderReceiverInterface | SAECPS | ADTS_SAECPStat | SAECPS is the current state of control pilot voltage signal (SAEJ1772) provided by SAE control pilot state machine SW Component
59 | V2G_BCBRtryCnt_R | dataReceiverPort | V2G_BCBRtryCnt_SR | SenderReceiverInterface | BCBRC | ADTS_BCBRtryCnt | BCBRC is the BCB retry count provided by V2G CDD component | BCBTR | BCBTR
60 | V2G_BCBTglCnt_R | dataReceiverPort | V2G_BCBTglCnt_SR | SenderReceiverInterface | BCBTC | ADTS_BCBTglCnt | BCBTC is the BCB toggle count provided by V2G CDD component
61 | V2G_BCBTglReq_R | dataReceiverPort | V2G_BCBTglReq_SR | SenderReceiverInterface | BCBTR | ADTS_BCBTglReq | BCBTR is the BCB toggle request provided by V2G CDD component | BCBTR | BCBTR
62 | V2G_ChgPauseSt_R | dataReceiverPort | V2G_ChgPauseSt_SR | SenderReceiverInterface | V2GCPS | ADTS_V2GChgPauseSt | V2GChgPauseSt is the Charge Pause Status provided by V2G CDD component | DLINKPause | DLINKPause
63 | V2G_ChgTyp_R | dataReceiverPort | V2G_ChgTyp_SR | SenderReceiverInterface | CT | ADTS_ChgTyp | CT is the charge type provided by V2G CDD component | CT | CT
64 | V2G_ComStat_R | dataReceiverPort | V2G_ComSt_SR | SenderReceiverInterface | CS | ADTS_ComStat | CS is the V2G communication state provided by V2G CDD component | CS | CS
65 | V2G_DLINKEr_R | dataReceiverPort | V2G_DLINKEr_SR | SenderReceiverInterface | DLINKEr | ADTS_DLINKEr | DLINKEr is the D-Link Error provided by V2G CDD component | DLINKEr | DLINKEr
66 | V2G_DLINKSt_R | dataReceiverPort | V2G_DLINKSt_SR | SenderReceiverInterface | DLINKSt | ADTS_DLINKSt | DLINKSt is the D-Link status provided by V2G CDD component | DLINKSt | DLINKSt
67 | V2G_EVSEIsltnSt_R | dataReceiverPort | V2G_EVSEIsltnSt_SR | SenderReceiverInterface | EVSEIsltnSt | ADTS_EVSEIsltnSt | EVSEIsltnSt is the EVSE Isolation Status provided by V2G
68 | V2G_EVSEMchngSt_R | dataReceiverPort | V2G_EVSEMchngSt_SR | SenderReceiverInterface | EVSEMS | ADTS_EVSEMchngSt | EVSEMS is the EVSE matching Status provided by V2G
69 | V2G_SwtS2ActnRqst_R | dataReceiverPort | V2G_SwtS2ActnRqst_SR | SenderReceiverInterface | V2GSS2AR | ADTS_V2GSwtS2ActnRqst | V2GSS2AR is the Switch action request provided by V2G CDD component | V2GSS2AR | V2GSS2AR
70 | InProc_EngineSpd_R | dataReceiverPort | InProc_EngineSpd_SR | SenderReceiverInterface | ES | ADTS_EngineSpd | ES is the Engine speed provided by Vehicle CAN input processing SW Component | V2GSS2AR | V2GSS2AR
71 | BSWM_ProgrammingSsnRqst_R | dataReceiverPort | BSWM_ProgrammingSsnRqst_SR | SenderReceiverInterface | PSR | ADTS_ProgrammingSsnRqst | PSR is the programming session request provided by BSWm service software component
Sr. No. | Application Data Type | Compu Method | Compu Method Category | Compu Scale | Enum States | Data Constraint | Unit | Mapped Implementation Data Type
1 | ADTS_APCRCDWkUp | CM_APCRCDWkUp | TEXTTABLE | 1 | APCRCD_WakeUp | DC_APCRCDWkUp | NoUnit | uint8
|  | CM_APCRCDWkUp |  | 0 | APCRCD_NoWakeUp
2 | ADTS_ActnOnErToMM | CM_ActnOnErToMM | TEXTTABLE | 3 | ActnOnErToMM_MCBRecoverableError | DC_ActnOnErToMM | NoUnit | uint8
|  | CM_ActnOnErToMM |  | 0 | ActnOnErToMM_NoError
|  | CM_ActnOnErToMM |  | 1 | ActnOnErToMM_Warning
|  | CM_ActnOnErToMM |  | 2 | ActnOnErToMM_MCBRecoverableStandby
|  | CM_ActnOnErToMM |  | 4 | ActnOnErToMM_MCBUnrecoverableError
|  | CM_ActnOnErToMM |  | 5 | ActnOnErToMM_OBCNotReady
|  | CM_ActnOnErToMM |  | 6 | ActnOnErToMM_OBCRecoverableError
|  | CM_ActnOnErToMM |  | 7 | ActnOnErToMM_OBCUnrecoverableError
3 | ADTS_ActnOnOBC | CM_ActnOnOBC | TEXTTABLE | 3 | ActnOnOBC_Standby | DC_ActnOnOBC | NoUnit | uint8
|  | CM_ActnOnOBC |  | 0 | ActnOnOBC_NoAction
|  | CM_ActnOnOBC |  | 1 | ActnOnOBC_Shutdown
|  | CM_ActnOnOBC |  | 2 | ActnOnOBC_Restart
4 | ADTS_ActvDschgCmd | CM_ActvDschgCmd | TEXTTABLE | 0 | ActvDschgCmd_NoActiveDischarge | DC_ActvDschgCmd | NoUnit | uint8
|  | CM_ActvDschgCmd |  | 1 | ActvDschgCmd_ActiveDischarge
5 | ADTS_ActvDshgStrtTm | CM_ActvDshgStrtTm | IDENTICAL |  |  | DC_ActvDshgStrtTm | NoUnit | uint8
6 | ADTS_AffectedOBC | CM_AffectedOBC | IDENTICAL |  |  | DC_AffectedOBC | NoUnit | uint8
7 | ADTS_BCBRtryCnt | CM_BCBRtryCnt | IDENTICAL |  |  | DC_BCBRtryCnt | NoUnit | uint8
8 | ADTS_BCBStatDrsn | CM_BCBStatDrsn | IDENTICAL |  |  | DC_BCBStatDrsn | NoUnit | uint8
9 | ADTS_BCBTglCnt | CM_BCBTglCnt | IDENTICAL |  |  | DC_BCBTglCnt | NoUnit | uint8
10 | ADTS_BCBTglReq | CM_BCBTglReq | TEXTTABLE | 2 | BCBTgl_EVSEWakeUp | DC_BCBTglReq | NoUnit | uint8
|  | CM_BCBTglReq |  | 0 | BCBTgl_NoToggle
|  | CM_BCBTglReq |  | 1 | BCBTgl_EVSEValidation
11 | ADTS_BCBTglSt | CM_BCBTglSt | TEXTTABLE | 0 | BCBTglSt_Idle | DC_BCBTglSt | NoUnit | uint8
|  | CM_BCBTglSt |  | 1 | BCBTglSt_Ongoing
|  | CM_BCBTglSt |  | 2 | BCBTglSt_Successful
|  | CM_BCBTglSt |  | 3 | BCBTglSt_Unsuccessful
12 | ADTS_BatStatOfChg | CM_BatStatOfChg | IDENTICAL |  |  | DC_BatStatOfChg | NoUnit | float32
13 | ADTS_CHAdeMOStat | CM_CHAdeMOStat | TEXTTABLE | 0 | CHAdeMOStat_Standby | DC_CHAdeMOStat | NoUnit | uint8
|  | CM_CHAdeMOStat |  | 1 | CHAdeMOStat_Charge
|  | CM_CHAdeMOStat |  | 2 | CHAdeMOStat_Error
14 | ADTS_CPPWMDtyCcl | CM_CPPWMDtyCcl | IDENTICAL |  |  | DC_CPPWMDtyCcl | Perc | float32
15 | ADTS_CPPWMFreqVdtFlg | CM_CPPWMFreqVdtFlg | TEXTTABLE | 0 | CPPWMFreq_Valid | DC_CPPWMFreqVdtFlg | NoUnit | uint8
|  | CM_CPPWMFreqVdtFlg |  | 1 | CPPWMFreq_Invalid
16 | ADTS_ChgTyp | CM_ChgTyp | TEXTTABLE | 3 | ChgTyp_HLCDCChg | DC_ChgTyp | NoUnit | uint8
|  | CM_ChgTyp |  | 0 | ChgTyp_Undetermined
|  | CM_ChgTyp |  | 1 | ChgTyp_HLCACNomChg
|  | CM_ChgTyp |  | 2 | ChgTyp_HLCAC5PercChg
17 | ADTS_ComStat | CM_ComStat | TEXTTABLE | 9 | ComStat_ReadyToFinishV2GSetup | DC_ComStat | NoUnit | uint8
|  | CM_ComStat |  | 0 | ComStat_In_DlinkSetup
|  | CM_ComStat |  | 10 | ComStat_In_CableCheckLoop
|  | CM_ComStat |  | 11 | ComStat_In_PrechargeLoop
|  | CM_ComStat |  | 12 | ComStat_In_ChargeLoop
|  | CM_ComStat |  | 13 | ComStat_Stop_Charging
|  | CM_ComStat |  | 14 | ComStat_In_Idle
|  | CM_ComStat |  | 15 | ComStat_ErrorOccured
|  | CM_ComStat |  | 1 | ComStat_In_Pause
|  | CM_ComStat |  | 2 | ComStat_In_ComSetupSequence
|  | CM_ComStat |  | 3 | ComStat_In_Identification
|  | CM_ComStat |  | 4 | ComStat_In_Authentication
|  | CM_ComStat |  | 5 | ComStat_In_Certificate_Installation
|  | CM_ComStat |  | 6 | ComStat_In_Certificate_Updation
|  | CM_ComStat |  | 7 | ComStat_In_Authorization
|  | CM_ComStat |  | 8 | ComStat_In_TargetSettingAndScheduling
18 | ADTS_CrshSt | CM_CrshSt | TEXTTABLE | 3 | CrshSt_Er_AnalogNoCrashCANCrash | DC_CrshSt | NoUnit | uint8
|  | CM_CrshSt |  | 0 | CrshSt_NoCrash
|  | CM_CrshSt |  | 1 | CrshSt_AnalogCrashCANCrash
|  | CM_CrshSt |  | 2 | CrshSt_Er_AnalogCrashCANNoCrash
|  | CM_CrshSt |  | 4 | CrshSt_Invalid
19 | ADTS_DLINKEr | CM_DLINKEr | TEXTTABLE | 0 | DLINK_NoError | DC_DLINKEr | NoUnit | uint8
|  | CM_DLINKEr |  | 1 | DLINK_Error
20 | ADTS_DLINKSt | CM_DLINKSt | TEXTTABLE | 1 | DLINKSt_LinkEstablished | DC_DLINKSt | NoUnit | uint8
|  | CM_DLINKSt |  | 0 | DLINKSt_NoLink
21 | ADTS_DtyCclMsMtchErFlg | CM_DtyCclMsMtchErFlg | TEXTTABLE | 1 | DtyCclMsMtch_Error | DC_DtyCclMsMtchErFlg | NoUnit | uint8
|  | CM_DtyCclMsMtchErFlg |  | 0 | DtyCclMsMtch_NoError
22 | ADTS_EOBCActvDschgSt | CM_EOBCActvDschgSt | TEXTTABLE | 1 | EOBCActvDschgSt_ActiveDischarging | DC_EOBCActvDschgSt | NoUnit | uint8
|  | CM_EOBCActvDschgSt |  | 0 | EOBCActvDschgSt_NoActiveDischarge
|  | CM_EOBCActvDschgSt |  | 2 | EOBCActvDschgSt_ActiveDischargeCompleted
|  | CM_EOBCActvDschgSt |  | 3 | EOBCActvDschgSt_ActiveDischargeFailure
23 | ADTS_EOBCIin | CM_EOBCIin | IDENTICAL |  |  | DC_EOBCIin | Ampr | float32
24 | ADTS_EVReady | CM_EVReady | TEXTTABLE | 1 | Charging_Allowed | DC_EVReady | NoUnit | uint8
25 | ADTS_EVReady | CM_EVReady |  | 0 | Charging_Forbidden
26 | ADTS_EVSEComProto | CM_EVSEComProto | TEXTTABLE | 0 | No_Com | DC_EVSEComProto | NoUnit | uint8
|  | CM_EVSEComProto |  | 1 | ISO15118
|  |  |  | 2 | IEC61851
|  | CM_EVSEComProto |  | 3 | ISO15118ANDIEC61851
|  |  |  | 4 | SAEJ1772
|  | CM_EVSEComProto |  | 5 | GBT27930
|  | CM_EVSEComProto |  | 6 | CHAdeMO
|  | CM_EVSEComProto |  | 7 | GBT18487
|  | CM_EVSEComProto |  | 8 | GBT27930ANDGBT18487
|  | CM_EVSEComProto |  | 9 | SAEJ1772ANDCHAdeMO
27 | ADTS_EVSEIsltnSt | CM_EVSEIsltnSt | TEXTTABLE | 4 | EVSEIsltnSt_No_IMD | DC_EVSEIsltnSt | NoUnit | uint8
|  | CM_EVSEIsltnSt |  | 0 | EVSEIsltnSt_Valid
|  | CM_EVSEIsltnSt |  | 1 | EVSEIsltnSt_Invalid
|  | CM_EVSEIsltnSt |  | 2 | EVSEIsltnSt_Warning
|  | CM_EVSEIsltnSt |  | 3 | EVSEIsltnSt_Fault
28 | ADTS_EVSEMchngSt | CM_EVSEMchngSt | TEXTTABLE | 0 | EVSEMchngSt_Unmatched | DC_EVSEMchngSt | NoUnit | uint8
|  | CM_EVSEMchngSt |  | 1 | EVSEMchngSt_Matching
|  | CM_EVSEMchngSt |  | 2 | EVSEMchngSt_Matched
29 | ADTS_ElpsdChgTm | CM_ElpsdChgTm | IDENTICAL |  |  | DC_ElpsdChgTm | Sec | uint16
30 | ADTS_FullSOCIRdcTm | CM_FullSOCIRdcTm | IDENTICAL |  |  | DC_FullSOCIRdcTm | NoUnit | uint16
31 | ADTS_GBTCPStat | CM_GBTCPStat | TEXTTABLE | 0 | GBTCPStat_State1 | DC_GBTCPStat | NoUnit | uint8
|  | CM_GBTCPStat |  | 1 | GBTCPStat_State2
|  | CM_GBTCPStat |  | 2 | GBTCPStat_State2_PWM
|  | CM_GBTCPStat |  | 3 | GBTCPStat_State3
|  | CM_GBTCPStat |  | 4 | GBTCPStat_State3_PWM
|  | CM_GBTCPStat |  | 5 | GBTCPStat_State0
32 | ADTS_HVILStat | CM_HVILStat | TEXTTABLE | 2 | HVILStat_Open | DC_HVILStat | NoUnit | uint8
|  | CM_HVILStat |  | 0 | HVILStat_Undetermined
|  | CM_HVILStat |  | 1 | HVILStat_Closed
|  | CM_HVILStat |  | 3 | HVILStat_Error
33 | ADTS_IECCPStat | CM_IECCPStat | TEXTTABLE | 1 | IEC_B1 | DC_IECCPStat | NoUnit | uint8
|  | CM_IECCPStat |  | 0 | IEC_A
|  | CM_IECCPStat |  | 2 | IEC_B2
|  | CM_IECCPStat |  | 3 | IEC_C1
|  | CM_IECCPStat |  | 4 | IEC_C2
|  | CM_IECCPStat |  | 5 | IEC_D1
|  | CM_IECCPStat |  | 6 | IEC_D2
|  | CM_IECCPStat |  | 7 | IEC_E
|  | CM_IECCPStat |  | 8 | IEC_F
34 | ADTS_IgntnEr | CM_IgntnEr | TEXTTABLE | 1 | Igntn_Error | DC_IgntnEr | NoUnit | uint8
|  | CM_IgntnEr |  | 0 | Igntn_NoError
35 | ADTS_LossOfComStrtgy | CM_LossOfComStrtgy | TEXTTABLE | 0 | LossOfComStrtgy_OptionB | DC_LossOfComStrtgy | NoUnit | uint8
|  | CM_LossOfComStrtgy |  | 1 | LossOfComStrtgy_OptionA
36 | ADTS_ProgrammingSsnRqst | CM_ProgrammingSsnRqst | TEXTTABLE | 0 | ProgrammingSsnRqst_NotSet | DC_ProgrammingSsnRqst | NoUnit | uint8
|  |  |  | 1 | ProgrammingSsnRqst_Set
37 | ADTS_MdMgmtChgTyp | CM_MdMgmtChgTyp | TEXTTABLE | 4 | ChgTypMM_HLCAC5PercChg | DC_MdMgmtChgTyp | NoUnit | uint8
|  | CM_MdMgmtChgTyp |  | 0 | ChgTypMM_Undetermined
|  | CM_MdMgmtChgTyp |  | 1 | ChgTypMM_BasicSAEACChg
|  | CM_MdMgmtChgTyp |  | 2 | ChgTypMM_BasicIECACChg
|  | CM_MdMgmtChgTyp |  | 3 | ChgTypMM_HLCACNomChg
|  | CM_MdMgmtChgTyp |  | 5 | ChgTypMM_HLCDCChg
|  | CM_MdMgmtChgTyp |  | 6 | ChgTypMM_GBTACChg
|  | CM_MdMgmtChgTyp |  | 7 | ChgTypMM_GBTDCChg
|  | CM_MdMgmtChgTyp |  | 8 | ChgTypMM_CHAdeMOChg
38 | ADTS_MdMgmtStat | CM_MdMgmtStat | TEXTTABLE | 0 | MdMgmtStat_Initialization | DC_MdMgmtStat | NoUnit | uint8
|  | CM_MdMgmtStat |  | 1 | MdMgmtStat_SleepOBC
|  | CM_MdMgmtStat |  | 2 | MdMgmtStat_Standby
|  |  |  | 3 | MdMgmtStat_RunInitOBC
|  |  |  | 4 | MdMgmtStat_ChargeAC
|  | CM_MdMgmtStat |  | 5 | MdMgmtStat_PrechargeDC
|  | CM_MdMgmtStat |  | 6 | MdMgmtStat_ChargeDC
|  | CM_MdMgmtStat |  | 7 | MdMgmtStat_DeratingOBC
|  | CM_MdMgmtStat |  | 8 | MdMgmtStat_Error
|  | CM_MdMgmtStat |  | 9 | MdMgmtStat_Crash
|  | CM_MdMgmtStat | TEXTTABLE | 10 | MdMgmtStat_Shutdown | DC_MdMgmtStat | NoUnit | uint8
39 | ADTS_MstrErSrc1 | CM_MstrErSrc1 | BITFIELD_TEXTTABLE | 0 | MstrErSrc1_NoError | DC_MstrErSrc1 | NoUnit | uint16
|  | CM_MstrErSrc1 |  | 1 | MstrErSrc1_VCANCom
|  | CM_MstrErSrc1 |  | 2 | MstrErSrc1_ICANCom
|  | CM_MstrErSrc1 |  | 4 | MstrErSrc1_OBCFailureAtlst1OBCOpr
|  | CM_MstrErSrc1 |  | 8 | MstrErSrc1_OBCFailureNoOBCOpr
|  | CM_MstrErSrc1 |  | 16 | MstrErSrc1_DCDCFailureAtlst1DCDCOpr
|  | CM_MstrErSrc1 |  | 32 | MstrErSrc1_DCDCFailureNoDCDCOpr
|  | CM_MstrErSrc1 |  | 64 | MstrErSrc1_PlugLockActuator
|  | CM_MstrErSrc1 |  | 128 | MstrErSrc1_PlugLockSensor
|  | CM_MstrErSrc1 |  | 256 | MstrErSrc1_OtherPlugError
|  | CM_MstrErSrc1 |  | 512 | MstrErSrc1_ChargingError
|  | CM_MstrErSrc1 |  | 1024 | MstrErSrc1_PlugTempSensor1
|  | CM_MstrErSrc1 |  | 2048 | MstrErSrc1_PlugTempSensor2
|  | CM_MstrErSrc1 |  | 4096 | MstrErSrc1_PlugTempSensor3
|  |  |  | 8192 | MstrErSrc1_PlugTempSensor4
|  | CM_MstrErSrc1 |  | 16384 | MstrErSrc1_PlugTempSensor5
|  | CM_MstrErSrc1 |  | 32768 | MstrErSrc1_PlugTempSensor6
40 | ADTS_MstrErSrc2 | CM_MstrErSrc2 | BITFIELD_TEXTTABLE | 0 | MstrErSrc2_NoError | DC_MstrErSrc2 | NoUnit | uint16
|  | CM_MstrErSrc2 |  | 1 | MstrErSrc2_PLCCommunicationError
|  | CM_MstrErSrc2 |  | 2 | MstrErSrc2_MasterBoardInternalError
|  | CM_MstrErSrc2 |  | 4 | MstrErSrc2_HVILError
|  | CM_MstrErSrc2 |  | 8 | MstrErSrc2_CrashError
|  | CM_MstrErSrc2 |  | 16 | MstrErSrc2_APCRCDError
|  | CM_MstrErSrc2 |  | 32 | MstrErSrc2_WrongConfiguration
41 | ADTS_SAECPStat | CM_SAECPStat | TEXTTABLE | 4 | SAE_D | DC_SAECPStat | NoUnit | uint8
|  | CM_SAECPStat |  | 0 | SAE_A
|  | CM_SAECPStat |  | 1 | SAE_B1
|  | CM_SAECPStat |  | 2 | SAE_B2
|  | CM_SAECPStat |  | 3 | SAE_C
|  | CM_SAECPStat |  | 5 | SAE_E
|  | CM_SAECPStat |  | 6 | SAE_F
42 | ADTS_OBCActvDschgSt | CM_OBCActvDschgSt | TEXTTABLE | 2 | OBCActvDschgSt_ActiveDischargeCompleted |  | NoUnit | uint8
|  | CM_OBCActvDschgSt |  | 0 | OBCActvDschgSt_NotInActiveDischarge
|  | CM_OBCActvDschgSt |  | 1 | OBCActvDschgSt_ActiveDischarging
|  | CM_OBCActvDschgSt |  | 3 | OBCActvDschgSt_NotUsed
43 | ADTS_OBCChrgngEr | CM_OBCChrgngEr | BITFIELD_TEXTTABLE | 0 | OBCChrgng_NoError | DC_OBCChrgngEr | NoUnit | uint8
|  | CM_OBCChrgngEr |  | 1 | OBC00Chrgng_Error
|  | CM_OBCChrgngEr |  | 2 | OBC01Chrgng_Error
|  | CM_OBCChrgngEr |  | 4 | OBC10Chrgng_Error
|  | CM_OBCChrgngEr |  | 8 | OBC11Chrgng_Error
44 | ADTS_OBCErPrmntActvDschrg | CM_OBCErPrmntActvDschrg | TEXTTABLE | 0 | OBCErPrmntActvDschrg_NoError | DC_OBCErPrmntActvDschrg | NoUnit | uint8
| ADTS_OBCErPrmntActvDschrg | CM_OBCErPrmntActvDschrg |  | 1 | OBCErPrmntActvDschrg_Error
45 | ADTS_OBCEn | CM_OBCEn | TEXTTABLE | 0 | OBC_Disable | DC_OBCEn | NoUnit | uint8
|  | CM_OBCEn |  | 1 | OBC_Enable
46 | ADTS_OBCErActvDschg | CM_OBCErActvDschg | TEXTTABLE | 0 | OBCErActvDschg_NoError | DC_OBCErActvDschg | NoUnit | uint8
|  | CM_OBCErActvDschg |  | 1 | OBCErActvDschg_Error
47 | ADTS_OBCFunStat | CM_OBCFunStat | TEXTTABLE | 1 | OBCFunStat_NotOperational | DC_OBCFunStat | NoUnit | uint8
|  | CM_OBCFunStat |  | 0 | OBCFunStat_Operational
|  | CM_OBCFunStat |  | 2 | OBCFunStat_NotAvailable
48 | ADTS_SwtS2CmdRsn | CM_SwtS2CmdRsn | TEXTTABLE | 7 | Close_ChargeCondition | DC_SwtS2CmdRsn | NoUnit | uint8
|  | CM_SwtS2CmdRsn |  | 0 | Open_NormalCondition
|  | CM_SwtS2CmdRsn |  | 1 | Open_NormalUnplugCondition
|  | CM_SwtS2CmdRsn |  | 2 | Open_NormalHLCCondition
|  | CM_SwtS2CmdRsn |  | 3 | Open_NormalBCBStateDuration
|  | CM_SwtS2CmdRsn |  | 4 | Open_NonNormalCondition
|  | CM_SwtS2CmdRsn |  | 5 | Open_ErrorCondition
|  | CM_SwtS2CmdRsn |  | 6 | Open_ErrorCPStateCondition
|  | CM_SwtS2CmdRsn |  | 8 | Open_EmergencyHLCDCCondition
49 | ADTS_OBCIout | CM_OBCIout | IDENTICAL |  |  | DC_OBCIout | Ampr | float32
50 | ADTS_OBCMdRqst | CM_OBCMdRqst | TEXTTABLE | 0 | OBCMd_Standby | DC_OBCMdRqst | NoUnit | uint8
|  | CM_OBCMdRqst |  | 1 | OBCMd_Active
|  | CM_OBCMdRqst |  | 2 | OBCMd_Shutdown
|  | CM_OBCMdRqst |  | 3 | OBCMd_Degraded
|  | CM_OBCMdRqst |  | 4 | OBCMd_ErrorNotRecoverable_NotUsed
|  | CM_OBCMdRqst |  | 5 | OBCMd_ErrorRecoverable_NotUsed
|  | CM_OBCMdRqst |  | 6 | OBCMd_NotReady_NotUsed
|  | CM_OBCMdRqst |  | 7 | OBCMd_Boot
|  | CM_OBCMdRqst |  | 8 | OBCMd_ActiveDischarge
|  | CM_OBCMdRqst |  | 9 | OBCMd_Initialization_NotUsed
51 | ADTS_OBCNoCrshLnStat | CM_OBCNoCrshLnStat | TEXTTABLE | 1 | OBCNoCrshLnStat_NoCrash | DC_OBCNoCrshLnStat | NoUnit | uint8
|  | CM_OBCNoCrshLnStat |  | 0 | OBCNoCrshLnStat_Crash
52 | ADTS_OBCSetPtI | CM_OBCSetPtI | IDENTICAL |  |  | DC_OBCSetPtI | Ampr | float32
53 | ADTS_OBCSetPtV | CM_OBCSetPtV | IDENTICAL |  |  | DC_OBCSetPtV | Volt | float32
6 | ADTS_OBCSt | CM_OBCSt | TEXTTABLE | 0 | OBCSt_Standby | DC_OBCSt | NoUnit | uint8
|  | CM_OBCSt |  | 1 | OBCSt_Active
|  | CM_OBCSt |  | 2 | OBCSt_Shutdown
|  | CM_OBCSt |  | 3 | OBCSt_Degraded_NotUsed
|  | CM_OBCSt |  | 4 | OBCSt_ErrorNotRecoverable
|  | CM_OBCSt |  | 5 | OBCSt_ErrorRecoverable
|  | CM_OBCSt |  | 6 | OBCSt_NotReady
|  | CM_OBCSt |  | 7 | OBCSt_Boot
|  | CM_OBCSt |  | 8 | OBCSt_ActiveDischarge
|  | CM_OBCSt |  | 9 | OBCSt_Initialization
55 | ADTS_PlgCncSt | CM_PlgCncSt | TEXTTABLE | 0 | PlgCnc_NotConnected | DC_PlgCncSt | NoUnit | uint8
|  | CM_PlgCncSt |  | 1 | PlgCnc_Connected
|  | CM_PlgCncSt |  | 2 | PlgCnc_PartiallyConnected
|  | CM_PlgCncSt |  | 3 | PlgCnc_PrxmtyPltError
|  | CM_PlgCncSt |  | 4 | PlgCnc_NotApplicable
|  | CM_PlgCncSt |  | 5 | PlgCnc_ShortToGND
|  | CM_PlgCncSt |  | 6 | PlgCnc_ConnectionIncompatible
56 | ADTS_PlgLkSt | CM_PlgLkSt | TEXTTABLE | 1 | PlgLkSt_Lock | DC_PlgLkSt | NoUnit | uint8
|  | CM_PlgLkSt |  | 0 | PlgLkSt_Unlock
|  | CM_PlgLkSt |  | 2 | PlgLkSt_UnlockError
|  | CM_PlgLkSt |  | 3 | PlgLkSt_LockError
|  | CM_PlgLkSt |  | 4 | PlgLkSt_SensorError
|  | CM_PlgLkSt |  | 5 | PlgLkSt_NotApplicable
57 | ADTS_PlgUnlkBtnSt | CM_PlgUnlkBtnSt | TEXTTABLE | 1 | PlgUnlkBtn_Pressed | DC_PlgUnlkBtnSt | NoUnit | uint8
|  | CM_PlgUnlkBtnSt |  | 0 | PlgUnlkBtn_Unpressed
58 | ADTS_HLCChgRdyns | CM_HLCChgRdyns | TEXTTABLE | 1 | HLCChgRdyns_DCOnly | DC_HLCChgRdyns | NoUnit | uint8
|  |  |  | 2 | HLCChgRdyns_BothACAndDC
|  | CM_ProtEn |  | 0 | HLCChgRdyns_NotReady
59 | ADTS_ReadyToChg | CM_ReadyToChg | TEXTTABLE | 0 | ReadyToChg_ChargingForbidden | DC_ReadyToChg | NoUnit | uint8
|  | CM_ReadyToChg |  | 1 | ReadyToChg_ChargingAllowed
60 | ADTS_GBTDCStat | CM_GBTDCStat | TEXTTABLE | 0 | GBTDCStat_Standby | DC_GBTDCStat | NoUnit | uint8
|  |  |  | 2 | GBTDCStat_Error
|  |  |  | 1 | GBTDCStat_Charge |  | NoUnit | uint8
61 | ADTS_WOBCSt | CM_WOBCSt | TEXTTABLE | 0 | WOBCSt_Standby | DC_WOBCSt | NoUnit | uint8
|  | CM_WOBCSt |  | 1 | WOBCSt_Active
|  | CM_WOBCSt |  | 2 | WOBCSt_Derating
|  | CM_WOBCSt |  | 3 | WOBCSt_NotReady
|  | CM_WOBCSt |  | 4 | WOBCSt_Error
|  | CM_WOBCSt |  | 5 | WOBCSt_Shutdown
|  | CM_WOBCSt |  | 6 | WOBCSt_BootMode
62 | ADTS_SwtS2CtrlCmd | CM_SwtS2CtrlCmd | TEXTTABLE | 1 | SwtS2CtrlCmd_Close | DC_SwtS2CtrlCmd | NoUnit | uint8
| ADTS_SwtS2CtrlCmd | CM_SwtS2CtrlCmd |  | 0 | SwtS2CtrlCmd_Open
63 | ADTS_ProgrammingSsnRsp | CM_ProgrammingSsnRsp | TEXTTABLE | 0 | ProgrammingSsn_NoRequest | DC_ProgrammingSsnRsp | NoUnit | uint8
|  |  |  | 1 | ProgrammingSsn_NotAllowed
|  |  |  | 2 | ProgrammingSsn_RequestInProgress
|  |  |  | 3 | ProgrammingSsn_Ready
64 | ADTS_MMShutdownStat | CM_MMShutdownStat | TEXTTABLE | 0 | MM_NotInShutdown | DC_MMShutdownStat | NoUnit | uint8
| ADTS_DCDCErPrmntActvDschrg | CM_DCDCErPrmntActvDschrg |  | 1 | MM_Shutdown | CM_DCDCErPrmntActvDschrg
65 | ADTS_VCUMainWkUp | CM_VCUMainWkUp | TEXTTABLE | 1 | VCU_Wakeup | DC_VCUMainWkUp | NoUnit | uint8
|  | CM_VCUMainWkUp |  | 0 | VCU_NoWakeup
66 | ADTS_V2GSwtS2ActnRqst | CM_V2GSwtS2ActnRqst | TEXTTABLE | 0 | SwtS2ActnRqst_NoProc | DC_V2GSwtS2ActnRqst | NoUnit | uint8
|  | CM_V2GSwtS2ActnRqst |  | 1 | SwtS2ActnRqst_Open
|  | CM_V2GSwtS2ActnRqst | TEXTTABLE | 2 | SwtS2ActnRqst_Close
67 | ADTS_VehSpd | CM_VehSpd | IDENTICAL |  |  | DC_VehSpd | Speed | float32
68 | ADTS_SwtS2St | CM_SwtS2St | TEXTTABLE | 0 | SwitchS2St_Open | DC_SwtS2St | NoUnit | uint8
|  | CM_SwtS2St |  | 1 | SwitchS2St_Close
|  | CM_SwtS2St |  | 2 | SwitchS2St_OpenError
|  | CM_SwtS2St |  | 3 | SwitchS2St_CloseError
69 | ADTS_V2GChgPauseSt | CM_V2GChgPauseSt | TEXTTABLE | 0 | V2GChgPauseSt_NoPause | DC_V2GChgPauseSt | NoUnit | uint8
|  | CM_V2GChgPauseSt |  | 1 | V2GChgPauseSt_PauseInitiated
|  | CM_V2GChgPauseSt | TEXTTABLE | 2 | V2GChgPauseSt_PauseCompleted
70 | ADTS_EngineSpd | CM_EngineSpd | IDENTICAL |  |  | DC_EngineSpd | Speed | float32
Sr. No. | Application Data Type | Data Constraint | Data Constraint Type | Minimum Value | Maximum Value
1 | ADTS_ActnOnErToMM | DC_ActnOnErToMM | internalconstrs_0 | 0 | 7
2 | ADTS_ActnOnOBC | DC_ActnOnOBC | internalconstrs_0 | 0 | 3
3 | ADTS_ActvDschgCmd | DC_ActvDschgCmd | internalconstrs_0 | 0 | 1
4 | ADTS_ActvDshgStrtTm | DC_ActvDshgStrtTm | internalconstrs_0 | 0 | 10
5 | ADTS_AffectedOBC | DC_AffectedOBC | internalconstrs_0 | 0 | 255
6 | ADTS_APCRCDWkUp | DC_APCRCDWkUp | internalconstrs_0 | 0 | 1
7 | ADTS_BatStatOfChg | DC_BatStatOfChg | physconstrs_0 | 0 | 100
8 | ADTS_BCBRtryCnt | DC_BCBRtryCnt | internalconstrs_0 | 3 | 100
9 | ADTS_BCBStatDrsn | DC_BCBStatDrsn | internalconstrs_0 | 20 | 40
10 | ADTS_BCBTglCnt | DC_BCBTglCnt | internalconstrs_0 | 0 | 2
11 | ADTS_BCBTglReq | DC_BCBTglReq | internalconstrs_0 | 0 | 2
12 | ADTS_BCBTglSt | DC_BCBTglSt | internalconstrs_0 | 0 | 3
13 | ADTS_CHAdeMOStat | DC_CHAdeMOStat | internalconstrs_0 | 0 | 2
14 | ADTS_ChgTyp | DC_ChgTyp | internalconstrs_0 | 0 | 3
15 | ADTS_ComStat | DC_ComStat | internalconstrs_0 | 0 | 15
16 | ADTS_CPPWMDtyCcl | DC_CPPWMDtyCcl | physconstrs_0 | 0 | 100
17 | ADTS_CPPWMFreqVdtFlg | DC_CPPWMFreqVdtFlg | internalconstrs_0 | 0 | 1
18 | ADTS_CrshSt | DC_CrshSt | internalconstrs_0 | 0 | 4
19 | ADTS_DLINKEr | DC_DLINKEr | internalconstrs_0 | 0 | 1
20 | ADTS_DLINKSt | DC_DLINKSt | internalconstrs_0 | 0 | 1
21 | ADTS_DtyCclMsMtchErFlg | DC_DtyCclMsMtchErFlg | internalconstrs_0 | 0 | 1
22 | ADTS_ElpsdChgTm | DC_ElpsdChgTm | physconstrs_0 | 0 | 65535
23 | ADTS_EOBCActvDschgSt | DC_EOBCActvDschgSt | internalconstrs_0 | 0 | 3
24 | ADTS_EOBCIin | DC_EOBCIin | physconstrs_0 | 0 | 32
25 | ADTS_EVReady | DC_EVReady | internalconstrs_0 | 0 | 1
26 | ADTS_EVSEComProto | DC_EVSEComProto | internalconstrs_0 | 0 | 9
27 | ADTS_EVSEIsltnSt | DC_EVSEIsltnSt | internalconstrs_0 | 0 | 4
28 | ADTS_EVSEMchngSt | DC_EVSEMchngSt | internalconstrs_0 | 0 | 2
29 | ADTS_FullSOCIRdcTm | DC_FullSOCIRdcTm | internalconstrs_0 | 0 | 65535
30 | ADTS_GBTCPStat | DC_GBTCPStat | internalconstrs_0 | 0 | 5
31 | ADTS_GBTDCStat | DC_GBTDCStat | internalconstrs_0 | 0 | 2
32 | ADTS_HVILStat | DC_HVILStat | internalconstrs_0 | 0 | 3
33 | ADTS_IECCPStat | DC_IECCPStat | internalconstrs_0 | 0 | 8
34 | ADTS_IgntnEr | DC_IgntnEr | internalconstrs_0 | 0 | 1
35 | ADTS_LossOfComStrtgy | DC_LossOfComStrtgy | internalconstrs_0 | 0 | 1
36 | ADTS_MdMgmtChgTyp | DC_MdMgmtChgTyp | internalconstrs_0 | 0 | 8
37 | ADTS_MdMgmtStat | DC_MdMgmtStat | internalconstrs_0 | 0 | 10
38 | ADTS_MstrErSrc1 | DC_MstrErSrc1 | internalconstrs_0 | 0 | 65535
39 | ADTS_MstrErSrc2 | DC_MstrErSrc2 | internalconstrs_0 | 0 | 65535
40 | ADTS_OBCActvDschgSt | DC_OBCActvDschgSt | internalconstrs_0 | 0 | 3
41 | ADTS_OBCChrgngEr | DC_OBCChrgngEr | internalconstrs_0 | 0 | 15
42 | ADTS_OBCDrtngStFlg | DC_OBCDrtngStFlg | internalconstrs_0 | 0 | 1
43 | ADTS_OBCEn | DC_OBCEn | internalconstrs_0 | 0 | 1
44 | ADTS_OBCErActvDschg | DC_OBCErActvDschg | internalconstrs_0 | 0 | 1
45 | ADTS_OBCFunStat | DC_OBCFunStat | internalconstrs_0 | 0 | 2
46 | ADTS_OBCIout | DC_OBCIout | physconstrs_0 | 0 | 50
47 | ADTS_OBCMdRqst | DC_OBCMdRqst | internalconstrs_0 | 0 | 9
48 | ADTS_OBCNoCrshLnStat | DC_OBCNoCrshLnStat | internalconstrs_0 | 0 | 1
49 | ADTS_OBCSetPtI | DC_OBCSetPtI | physconstrs_0 | 0 | 50
50 | ADTS_OBCSetPtV | DC_OBCSetPtV | physconstrs_0 | 0 | 550
51 | ADTS_OBCSt | DC_OBCSt | internalconstrs_0 | 0 | 9
52 | ADTS_PlgCncSt | DC_PlgCncSt | internalconstrs_0 | 0 | 6
53 | ADTS_PlgLkSt | DC_PlgLkSt | internalconstrs_0 | 0 | 5
54 | ADTS_PlgUnlkBtnSt | DC_PlgUnlkBtnSt | internalconstrs_0 | 0 | 1
55 | ADTS_HLCChgRdyns | DC_HLCChgRdyns | internalconstrs_0 | 0 | 2
56 | ADTS_ReadyToChg | DC_ReadyToChg | internalconstrs_0 | 0 | 1
57 | ADTS_SAECPStat | DC_SAECPStat | internalconstrs_0 | 0 | 6
58 | ADTS_SwtS2CmdRsn | DC_SwtS2CmdRsn | internalconstrs_0 | 0 | 8
59 | ADTS_SwtS2CtrlCmd | DC_SwtS2CtrlCmd | internalconstrs_0 | 0 | 1
60 | ADTS_SwtS2St | DC_SwtS2St | internalconstrs_0 | 0 | 3
61 | ADTS_V2GChgPauseSt | DC_V2GChgPauseSt | internalconstrs_0 | 0 | 2
62 | ADTS_V2GSwtS2ActnRqst | DC_V2GSwtS2ActnRqst | internalconstrs_0 | 0 | 1
63 | ADTS_VCUMainWkUp | DC_VCUMainWkUp | internalconstrs_0 | 0 | 1
64 | ADTS_VehSpd | DC_VehSpd | physconstrs_0 | 0 | 655.34
65 | ADTS_WOBCSt | DC_WOBCSt | internalconstrs_0 | 0 | 6
66 | ADTS_OBCErPrmntActvDschrg | DC_OBCErPrmntActvDschrg | internalconstrs_0 | 0 | 1
67 | ADTS_ProgrammingSsnRsp | DC_ProgrammingSsnRsp | internalconstrs_0 | 0 | 3
68 | ADTS_MMShutdownStat | DC_MMShutdownStat | internalconstrs_0 | 0 | 1
69 | ADTS_EngineSpd | DC_EngineSpd | physconstrs_0 | 0 | 8191.75
70 | ADTS_ProgrammingSsnRqst | DC_ProgrammingSsnRqst | internalconstrs_0 | 0 | 1

## WDCDCPrDt
Sr. No. | Internal Behavior | Runnable | RTE Event | Event Type
1 | IB_WDCDCPrDt | Rnbl_WDCDCPrDt | WDCDCPrDt10ms | TimingEvent
2 |  | WDCDCPrDt_Init | WDCDCPrDt_InitEvent | InitEvent
Sr. No. | Port Name | Port Type | Interface Name | Interface Type | DataElement | Application Data Type | Description
1 | InProc_DCDCIout_R | dataReceiverPort | InProc_DCDCIout_SR | SenderReceiverInterface | DCDC00Io | ADTS_DCDCIout | DCDC00Io is the Output current of DCDC with address 00 provided by Internal CAN input processing SW Component
|  | dataReceiverPort | InProc_DCDCIout_SR | SenderReceiverInterface | DCDC01Io | ADTS_DCDCIout | DCDC01Io is the Output current of DCDC with address 01 provided by Internal CAN input processing SW Component
|  | dataReceiverPort | InProc_DCDCIout_SR | SenderReceiverInterface | DCDC10Io | ADTS_DCDCIout | DCDC10Io is the Output current of DCDC with address 10 provided by Internal CAN input processing SW Component
|  | dataReceiverPort | InProc_DCDCIout_SR | SenderReceiverInterface | DCDC11Io | ADTS_DCDCIout | DCDC11Io is the Output current of DCDC with address 11 provided by Internal CAN input processing SW Component
2 | InProc_DCDCMxAvIout_R | dataReceiverPort | InProc_DCDCMxAvIout_SR | SenderReceiverInterface | DCDC00MAIo | ADTS_DCDCMxAvIout | DCDC00MAIo is the Output Maximum available current of DCDC with address 00 provided by Internal CAN input processing SW Component
|  | dataReceiverPort | InProc_DCDCMxAvIout_SR | SenderReceiverInterface | DCDC01MAIo | ADTS_DCDCMxAvIout | DCDC01MAIo is the Output Maximum available current of DCDC with address 01 provided by Internal CAN input processing SW Component
|  | dataReceiverPort | InProc_DCDCMxAvIout_SR | SenderReceiverInterface | DCDC10MAIo | ADTS_DCDCMxAvIout | DCDC10MAIo is the Output Maximum available current of DCDC with address 10 provided by Internal CAN input processing SW Component
|  | dataReceiverPort | InProc_DCDCMxAvIout_SR | SenderReceiverInterface | DCDC11MAIo | ADTS_DCDCMxAvIout | DCDC11MAIo is the Output Maximum available current of DCDC with address 11 provided by Internal CAN input processing SW Component
3 | InProc_DCDCMxAvPwr_R | dataReceiverPort | InProc_DCDCMxAvPwr_SR | SenderReceiverInterface | DCDC00MAP | ADTS_DCDCMxAvPwr | DCDC00MAP is the Output Maximum available power of DCDC with address 00 provided by Internal CAN input processing SW Component
|  | dataReceiverPort | InProc_DCDCMxAvPwr_SR | SenderReceiverInterface | DCDC01MAP | ADTS_DCDCMxAvPwr | DCDC01MAP is the Output Maximum available power of DCDC with address 01 provided by Internal CAN input processing SW Component
|  | dataReceiverPort | InProc_DCDCMxAvPwr_SR | SenderReceiverInterface | DCDC10MAP | ADTS_DCDCMxAvPwr | DCDC10MAP is the Output Maximum available power of DCDC with address 10 provided by Internal CAN input processing SW Component
|  | dataReceiverPort | InProc_DCDCMxAvPwr_SR | SenderReceiverInterface | DCDC11MAP | ADTS_DCDCMxAvPwr | DCDC11MAP is the Output Maximum available power of DCDC with address 11 provided by Internal CAN input processing SW Component
4 | InProc_DCDCVout_R | dataReceiverPort | InProc_DCDCVout_SR | SenderReceiverInterface | DCDC00Vo | ADTS_DCDCVout | DCDC10Vo is the DCDC Output Voltage of DCDC with address 10 provided by Internal CAN input processing SW Component
|  | dataReceiverPort | InProc_DCDCVout_SR | SenderReceiverInterface | DCDC01Vo | ADTS_DCDCVout | DCDC11Vo is the DCDC Output Voltage of DCDC with address 11 provided by Internal CAN input processing SW Component
|  | dataReceiverPort | InProc_DCDCVout_SR | SenderReceiverInterface | DCDC10Vo | ADTS_DCDCVout | DCDC00Vo is the DCDC Output Voltage of DCDC with address 00 provided by Internal CAN input processing SW Component
|  | dataReceiverPort | InProc_DCDCVout_SR | SenderReceiverInterface | DCDC11Vo | ADTS_DCDCVout | DCDC01Vo is the DCDC Output Voltage of DCDC with address 01 provided by Internal CAN input processing SW Component
5 | NODD_DCDCFunStat_R | dataReceiverPort | NODD_DCDCFunStat_SR | SenderReceiverInterface | DCDC00FS | ADTS_DCDCFunStat | DCDC00FS is the Operational DCDC functional state provided by number of operational DCDC Determination SW Component
|  | dataReceiverPort | NODD_DCDCFunStat_SR | SenderReceiverInterface | DCDC01FS | ADTS_DCDCFunStat | DCDC01FS is the Operational DCDC functional state provided by number of operational DCDC Determination SW Component
|  | dataReceiverPort | NODD_DCDCFunStat_SR | SenderReceiverInterface | DCDC10FS | ADTS_DCDCFunStat | DCDC10FS is the Operational DCDC functional state provided by number of operational DCDC Determination SW Component
|  | dataReceiverPort | NODD_DCDCFunStat_SR | SenderReceiverInterface | DCDC11FS | ADTS_DCDCFunStat | DCDC11FS is the Operational DCDC functional state provided by number of operational DCDC Determination SW Component
6 | WPD_WDCDCIout_P | dataSenderPort | WPD_WDCDCIout_SR | SenderReceiverInterface | WDCDCIo | ADTS_WDCDCIout | WDCDCIo is the whole DCDC output current provided by WDCDC parameter determination SW Component
7 | WPD_WDCDCMxAvIout_P | dataSenderPort | WPD_WDCDCMxAvIout_SR | SenderReceiverInterface | WDCDCMAIo | ADTS_WDCDCMxAvIout | WDCDCMAIo is the whole DCDC max available output current provided by WDCDC parameter determination SW Component
8 | WPD_WDCDCMxAvPwr_P | dataSenderPort | WPD_WDCDCMxAvPwr_SR | SenderReceiverInterface | WDCDCMAP | ADTS_WDCDCMxAvPwr | WDCDCMAP is the whole DCDC max available power provided by WDCDC parameter determination SW Component
9 | WPD_WDCDCPwr_P | dataSenderPort | WPD_WDCDCPwr_SR | SenderReceiverInterface | WDCDCP | ADTS_WDCDCPwr | WDCDCP is the whole DCDC power provided by WDCDC parameter determination SW Component
10 | WPD_WDCDCVout_P | dataSenderPort | WPD_WDCDCVout_SR | SenderReceiverInterface | WDCDCVo | ADTS_WDCDCVout | WDCDCVo is the whole DCDC output voltage provided by WDCDC parameter determination SW Component
Sr. No. | Application Data Type | Compu Method | Compu Method Category | Compu Scale | Enum States | Data Constraint | Unit | Mapped Implementation Data Type
1 | ADTS_DCDCFunStat | CM_DCDCFunStat | TEXTTABLE | 2 | DCDCFunStat_NotAvailable | DC_DCDCFunStat | NoUnit | uint8
|  | CM_DCDCFunStat |  | 0 | DCDCFunStat_Operational
|  | CM_DCDCFunStat |  | 1 | DCDCFunStat_NotOperational
2 | ADTS_DCDCIout | CM_DCDCIout | IDENTICAL |  |  | DC_DCDCIout | Ampr | float32
3 | ADTS_DCDCMxAvIout | CM_DCDCMxAvIout | IDENTICAL |  |  | DC_DCDCMxAvIout | Ampr | float32
4 | ADTS_DCDCMxAvPwr | CM_DCDCMxAvPwr | IDENTICAL |  |  | DC_DCDCMxAvPwr | Watt | float32
5 | ADTS_DCDCVout | CM_DCDCVout | IDENTICAL |  |  | DC_DCDCVout | Volt | float32
6 | ADTS_WDCDCIout | CM_WDCDCIout | IDENTICAL |  |  | DC_WDCDCIout | Ampr | float32
7 | ADTS_WDCDCMxAvIout | CM_WDCDCMxAvIout | IDENTICAL |  |  | DC_WDCDCMxAvIout | Ampr | float32
8 | ADTS_WDCDCMxAvPwr | CM_WDCDCMxAvPwr | IDENTICAL |  |  | DC_WDCDCMxAvPwr | Watt | float32
9 | ADTS_WDCDCPwr | CM_WDCDCPwr | IDENTICAL |  |  | DC_WDCDCPwr | Watt | float32
10 | ADTS_WDCDCVout | CM_WDCDCVout | IDENTICAL |  |  | DC_WDCDCVout | Volt | float32
Sr. No. | Application Data Type | Data Constraint | Data Constraint Type | Minimum Value | Maximum Value
1 | ADTS_DCDCFunStat | DC_DCDCFunStat | internalconstrs_0 | 0 | 2
2 | ADTS_DCDCIout | DC_DCDCIout | physconstrs_0 | 0 | 250
3 | ADTS_DCDCMxAvIout | DC_DCDCMxAvIout | physconstrs_0 | 0 | 250
4 | ADTS_DCDCMxAvPwr | DC_DCDCMxAvPwr | physconstrs_0 | 0 | 4
5 | ADTS_DCDCVout | DC_DCDCVout | physconstrs_0 | 0 | 32
6 | ADTS_WDCDCIout | DC_WDCDCIout | physconstrs_0 | 0 | 1000
7 | ADTS_WDCDCMxAvIout | DC_WDCDCMxAvIout | physconstrs_0 | 0 | 100
8 | ADTS_WDCDCMxAvPwr | DC_WDCDCMxAvPwr | physconstrs_0 | 0 | 16
9 | ADTS_WDCDCPwr | DC_WDCDCPwr | physconstrs_0 | 0 | 16
10 | ADTS_WDCDCVout | DC_WDCDCVout | physconstrs_0 | 0 | 32

## WOBCPrDt
Sr. No. | Internal Behavior | Runnable | RTE Event | Event Type
1 | IB_WOBCPrDt | Rnbl_WOBCPrDt | WOBCPrDt10ms | TimingEvent
2 |  | WOBCPrDt_Init | WOBCPrDt_InitEvent | InitEvent
Sr. No. | Port Name | Port Type | Interface Name | Interface Type | DataElement | Application Data Type | Description
1 | InProc_ChgPhConfg_R | dataReceiverPort | InProc_ChgPhConfg_SR | SenderReceiverInterface | CPC | ADTS_ChgPhConfg | CPC is the charge phase configuration provided by VCAN input processing SW Component
2 | InProc_OBCIinPh1_R | dataReceiverPort | InProc_OBCIinPh1_SR | SenderReceiverInterface | OBC00Ii | ADTS_OBCIin | OBC00Ii1 is the OBC Input current of phase 1 of OBC with address 00 provided by Internal CAN input processing SW Component
|  | dataReceiverPort | InProc_OBCIinPh1_SR | SenderReceiverInterface | OBC01Ii | ADTS_OBCIin | OBC01Ii1 is the OBC Input current of phase 1 of OBC with address 01 provided by Internal CAN input processing SW Component
|  | dataReceiverPort | InProc_OBCIinPh1_SR | SenderReceiverInterface | OBC10Ii | ADTS_OBCIin | OBC10Ii1 is the OBC Input current of phase 1 of OBC with address 10 provided by Internal CAN input processing SW Component
|  | dataReceiverPort | InProc_OBCIinPh1_SR | SenderReceiverInterface | OBC11Ii | ADTS_OBCIin | OBC11Ii1 is the OBC Input current of phase 1 of OBC with address 11 provided by Internal CAN input processing SW Component
3 | InProc_OBCIinPh2_R | dataReceiverPort | InProc_OBCIinPh2_SR | SenderReceiverInterface | OBC00Ii | ADTS_OBCIin | OBC00Ii2 is the OBC Input current of phase 2 of OBC with address 00 provided by Internal CAN input processing SW Component
| InProc_OBCIinPh2_R | dataReceiverPort | InProc_OBCIinPh2_SR | SenderReceiverInterface | OBC01Ii | ADTS_OBCIin | OBC01Ii2 is the OBC Input current of phase 2 of OBC with address 01 provided by Internal CAN input processing SW Component
| InProc_OBCIinPh2_R | dataReceiverPort | InProc_OBCIinPh2_SR | SenderReceiverInterface | OBC10Ii | ADTS_OBCIin | OBC10Ii2 is the OBC Input current of phase 2 of OBC with address 10 provided by Internal CAN input processing SW Component
| InProc_OBCIinPh2_R | dataReceiverPort | InProc_OBCIinPh2_SR | SenderReceiverInterface | OBC11Ii | ADTS_OBCIin | OBC11Ii2 is the OBC Input current of phase 2 of OBC with address 11 provided by Internal CAN input processing SW Component
4 | InProc_OBCIinPh3_R | dataReceiverPort | InProc_OBCIinPh3_SR | SenderReceiverInterface | OBC00Ii | ADTS_OBCIin | OBC00Ii3 is the OBC Input current of phase 3 of OBC with address 00 provided by Internal CAN input processing SW Component
| InProc_OBCIinPh3_R | dataReceiverPort | InProc_OBCIinPh3_SR | SenderReceiverInterface | OBC01Ii | ADTS_OBCIin | OBC01Ii3 is the OBC Input current of phase 3 of OBC with address 01 provided by Internal CAN input processing SW Component
| InProc_OBCIinPh3_R | dataReceiverPort | InProc_OBCIinPh3_SR | SenderReceiverInterface | OBC10Ii | ADTS_OBCIin | OBC10Ii3 is the OBC Input current of phase 3 of OBC with address 10 provided by Internal CAN input processing SW Component
| InProc_OBCIinPh3_R | dataReceiverPort | InProc_OBCIinPh3_SR | SenderReceiverInterface | OBC11Ii | ADTS_OBCIin | OBC11Ii3 is the OBC Input current of phase 3 of OBC with address 11 provided by Internal CAN input processing SW Component
5 | InProc_OBCIout_R | dataReceiverPort | InProc_OBCIout_SR | SenderReceiverInterface | OBC00Io | ADTS_OBCIout | OBC00Io is the OBC Output current of OBC with address 00 provided by Internal CAN input processing SW Component
| InProc_OBCIout_R | dataReceiverPort | InProc_OBCIout_SR | SenderReceiverInterface | OBC01Io | ADTS_OBCIout | OBC01Io is the OBC Output current of OBC with address 01 provided by Internal CAN input processing SW Component
| InProc_OBCIout_R | dataReceiverPort | InProc_OBCIout_SR | SenderReceiverInterface | OBC10Io | ADTS_OBCIout | OBC10Io is the OBC Output current of OBC with address 10 provided by Internal CAN input processing SW Component
| InProc_OBCIout_R | dataReceiverPort | InProc_OBCIout_SR | SenderReceiverInterface | OBC11Io | ADTS_OBCIout | OBC11Io is the OBC Output current of OBC with address 11 provided by Internal CAN input processing SW Component
6 | InProc_OBCMxAvIout_R | dataReceiverPort | InProc_OBCMxAvIout_SR | SenderReceiverInterface | OBC00MAIo | ADTS_OBCMxAvIout | OBC00MAIo is the Output Maximum available current of OBC with address 00 provided by Internal CAN input processing SW Component
| InProc_OBCMxAvIout_R | dataReceiverPort | InProc_OBCMxAvIout_SR | SenderReceiverInterface | OBC01MAIo | ADTS_OBCMxAvIout | OBC01MAIo is the Output Maximum available current of OBC with address 01 provided by Internal CAN input processing SW Component
| InProc_OBCMxAvIout_R | dataReceiverPort | InProc_OBCMxAvIout_SR | SenderReceiverInterface | OBC10MAIo | ADTS_OBCMxAvIout | OBC10MAIo is the Output Maximum available current of OBC with address 10 provided by Internal CAN input processing SW Component
| InProc_OBCMxAvIout_R | dataReceiverPort | InProc_OBCMxAvIout_SR | SenderReceiverInterface | OBC11MAIo | ADTS_OBCMxAvIout | OBC11MAIo is the Output Maximum available current of OBC with address 11 provided by Internal CAN input processing SW Component
7 | InProc_OBCMxAvPwr_R | dataReceiverPort | InProc_OBCMxAvPwr_SR | SenderReceiverInterface | OBC00MAP | ADTS_OBCMxAvPwr | OBC00MAP is the Output Maximum available power of OBC with address 00 provided by Internal CAN input processing SW Component
| InProc_OBCMxAvPwr_R | dataReceiverPort | InProc_OBCMxAvPwr_SR | SenderReceiverInterface | OBC01MAP | ADTS_OBCMxAvPwr | OBC01MAP is the Output Maximum available power of OBC with address 01 provided by Internal CAN input processing SW Component
| InProc_OBCMxAvPwr_R | dataReceiverPort | InProc_OBCMxAvPwr_SR | SenderReceiverInterface | OBC10MAP | ADTS_OBCMxAvPwr | OBC10MAP is the Output Maximum available power of OBC with address 10 provided by Internal CAN input processing SW Component
| InProc_OBCMxAvPwr_R | dataReceiverPort | InProc_OBCMxAvPwr_SR | SenderReceiverInterface | OBC11MAP | ADTS_OBCMxAvPwr | OBC11MAP is the Output Maximum available power of OBC with address 11 provided by Internal CAN input processing SW Component
8 | InProc_OBCVout_R | dataReceiverPort | InProc_OBCVout_SR | SenderReceiverInterface | OBC00Vo | ADTS_OBCVout | OBC00Vo is the OBC Output Voltage of OBC with address 00 provided by Internal CAN input processing SW Component
| InProc_OBCVout_R | dataReceiverPort | InProc_OBCVout_SR | SenderReceiverInterface | OBC01Vo | ADTS_OBCVout | OBC01Vo is the OBC Output Voltage of OBC with address 01 provided by Internal CAN input processing SW Component
| InProc_OBCVout_R | dataReceiverPort | InProc_OBCVout_SR | SenderReceiverInterface | OBC10Vo | ADTS_OBCVout | OBC10Vo is the OBC Output Voltage of OBC with address 10 provided by Internal CAN input processing SW Component
| InProc_OBCVout_R | dataReceiverPort | InProc_OBCVout_SR | SenderReceiverInterface | OBC11Vo | ADTS_OBCVout | OBC11Vo is the OBC Output Voltage of OBC with address 11 provided by Internal CAN input processing SW Component
9 | NOOD_OBCFunStat_R | dataReceiverPort | NOOD_OBCFunStat_SR | SenderReceiverInterface | OBC00FS | ADTS_OBCFunStat | OBC00FS is the Operational OBC functional state provided by number of operational OBC Determination SW Component
| NOOD_OBCFunStat_R | dataReceiverPort | NOOD_OBCFunStat_SR | SenderReceiverInterface | OBC01FS | ADTS_OBCFunStat | OBC01FS is the Operational OBC functional state provided by number of operational OBC Determination SW Component
| NOOD_OBCFunStat_R | dataReceiverPort | NOOD_OBCFunStat_SR | SenderReceiverInterface | OBC10FS | ADTS_OBCFunStat | OBC10FS is the Operational OBC functional state provided by number of operational OBC Determination SW Component
| NOOD_OBCFunStat_R | dataReceiverPort | NOOD_OBCFunStat_SR | SenderReceiverInterface | OBC11FS | ADTS_OBCFunStat | OBC11FS is the Operational OBC functional state provided by number of operational OBC Determination SW Component
10 | NOOD_SEOBCConfg_R | dataReceiverPort | NOOD_SEOBCConfg_SR | SenderReceiverInterface | SEOBCC | ADTS_SEOBCConfg | SEOBCC is the System Effective OBC Configuration provided by number of operational OBC Determination SW Component
11 | WPD_WOBCIDrawn_P | dataSenderPort | WPD_WOBCIDrawn_SR | SenderReceiverInterface | WOBCID | ADTS_WOBCIDrawn | WOBCID is the whole OBC maximum current drawn provided by WOBC parameter determination SW Component
12 | WPD_WOBCIout_P | dataSenderPort | WPD_WOBCIout_SR | SenderReceiverInterface | WOBCIo | ADTS_WOBCIout | WOBCIo is the whole OBC output current provided by WOBC parameter determination SW Component
13 | WPD_WOBCMxAvIout_P | dataSenderPort | WPD_WOBCMxAvIout_SR | SenderReceiverInterface | WOBCMAIo | ADTS_WOBCMxAvIout | WOBCMAIo is the whole OBC max available output current provided by WOBC parameter determination SW Component
14 | WPD_WOBCMxAvPwr_P | dataSenderPort | WPD_WOBCMxAvPwr_SR | SenderReceiverInterface | WOBCMAP | ADTS_WOBCMxAvPwr | WOBCMAP is the whole OBC max available power provided by WOBC parameter determination SW Component
15 | WPD_WOBCPwr_P | dataSenderPort | WPD_WOBCPwr_SR | SenderReceiverInterface | WOBCP | ADTS_WOBCPwr | WOBCP is the whole OBC power provided by WOBC parameter determination SW Component
16 | WPD_WOBCVout_P | dataSenderPort | WPD_WOBCVout_SR | SenderReceiverInterface | WOBCVo | ADTS_WOBCVout | WOBCVo is the whole OBC output voltage provided by WOBC parameter determination SW Component
17 | WPD_EOBCIin_R | dataReceiverPort | WPD_EOBCIin_SR | SenderReceiverInterface | EOBCIi | ADTS_EOBCIin | EOBCIi is the effective OBC input current provided by Internal CAN input processing SW Component
18 | WPD_EOBCIout_R | dataReceiverPort | WPD_EOBCIout_SR | SenderReceiverInterface | EOBCIo | ADTS_OBCIout | EOBCIo is the effective OBC charge current provided by Internal CAN input processing SW Component
19 | NV_CnctrTypConfg_R | dataReceiverPort | NV_CnctrTypConfg_NVD | NvDataInterface | CTC_NvData | ADTS_CnctrTypConfg | CTC is the NvData for Connector type charge read from NVRAM
Sr. No. | Application Data Type | Compu Method | Compu Method Category | Compu Scale | Enum States | Data Constraint | Unit | Mapped Implementation Data Type
1 | ADTS_ChgPhConfg | CM_ChgPhConfg | TEXTTABLE | 2 | ChgPhConfg_DC | DC_ChgPhConfg | NoUnit | uint8
|  | CM_ChgPhConfg |  | 0 | ChgPhConfg_ACSinglePhase
|  | CM_ChgPhConfg |  | 1 | ChgPhConfg_ACThreePhase
|  | CM_ChgPhConfg |  | 3 | ChgPhConfg_DCExtended
|  | CM_ChgPhConfg |  | 4 | ChgPhConfg_DCCombo
|  | CM_ChgPhConfg |  | 5 | ChgPhConfg_DCUnique
|  | CM_ChgPhConfg |  | 6 | ChgPhConfg_InvalidData
2 | ADTS_CnctrTypConfg | CM_CnctrTypConfg | TEXTTABLE | 0 | CnctrTyp_NotApplicable | DC_CnctrTypConfg | NoUnit | uint8
|  | CM_CnctrTypConfg |  | 1 | CnctrTyp_Type1
|  | CM_CnctrTypConfg |  | 2 | CnctrTyp_Type2orType3
3 | ADTS_OBCFunStat | CM_OBCFunStat | TEXTTABLE | 1 | OBCFunStat_NotOperational | DC_OBCFunStat | NoUnit | uint8
|  | CM_OBCFunStat |  | 0 | OBCFunStat_Operational
|  | CM_OBCFunStat |  | 2 | OBCFunStat_NotAvailable
4 | ADTS_OBCIin | CM_OBCIin | IDENTICAL |  |  | DC_OBCIin | Ampr | float32
5 | ADTS_OBCIout | CM_OBCIout | IDENTICAL |  |  | DC_OBCIout | Ampr | float32
6 | ADTS_OBCMxAvIout | CM_OBCMxAvIout | IDENTICAL |  |  | DC_OBCMxAvIout | Ampr | float32
7 | ADTS_OBCMxAvPwr | CM_OBCMxAvPwr | IDENTICAL |  |  | DC_OBCMxAvPwr | KW | float32
8 | ADTS_OBCVout | CM_OBCVout | IDENTICAL |  |  | DC_OBCVout | Volt | float32
9 | ADTS_SEOBCConfg | CM_SEOBCConfg | TEXTTABLE | 6 | SEOBCConfg_ThreeOBCParallel | DC_SEOBCConfg | NoUnit | uint8
|  | CM_SEOBCConfg |  | 0 | SEOBCConfg_OneOBC
|  | CM_SEOBCConfg |  | 1 | SEOBCConfg_TwoOBCSeries
|  | CM_SEOBCConfg |  | 2 | SEOBCConfg_TwoOBCParallel
|  | CM_SEOBCConfg |  | 3 | SEOBCConfg_FourOBCSeries
|  | CM_SEOBCConfg |  | 4 | SEOBCConfg_FourOBCParallel
|  | CM_SEOBCConfg |  | 5 | SEOBCConfg_ZeroOBC
|  | CM_SEOBCConfg |  | 7 | SEOBCConfg_ErrorInvalidData
10 | ADTS_WOBCIDrawn | CM_WOBCIDrawn | IDENTICAL |  |  | DC_WOBCIDrawn | Ampr | float32
11 | ADTS_WOBCIout | CM_WOBCIout | IDENTICAL |  |  | DC_WOBCIout | Ampr | float32
12 | ADTS_WOBCMxAvIout | CM_WOBCMxAvIout | IDENTICAL |  |  | DC_WOBCMxAvIout | Ampr | float32
13 | ADTS_WOBCMxAvPwr | CM_WOBCMxAvPwr | IDENTICAL |  |  | DC_WOBCMxAvPwr | KW | float32
14 | ADTS_WOBCPwr | CM_WOBCPwr | IDENTICAL |  |  | DC_WOBCPwr | KW | float32
15 | ADTS_WOBCVout | CM_WOBCVout | IDENTICAL |  |  | DC_WOBCVout | Volt | float32
16 | ADTS_OBCIout | CM_OBCIout | IDENTICAL |  |  | DC_OBCIout | Ampr | float32
17 | ADTS_EOBCIin | CM_EOBCIin | IDENTICAL |  |  | DC_EOBCIin | Ampr | float32
Sr. No. | Application Data Type | Data Constraint | Data Constraint Type | Minimum Value | Maximum Value
1 | ADTS_ChgPhConfg | DC_ChgPhConfg | internalconstrs_0 | 0 | 6
2 | ADTS_OBCFunStat | DC_OBCFunStat | internalconstrs_0 | 0 | 2
3 | ADTS_OBCIin | DC_OBCIin | physconstrs_0 | 0 | 32
4 | ADTS_OBCIout | DC_OBCIout | physconstrs_0 | 0 | 50
5 | ADTS_OBCMxAvIout | DC_OBCMxAvIout | physconstrs_0 | 0 | 50
6 | ADTS_OBCMxAvPwr | DC_OBCMxAvPwr | physconstrs_0 | 0 | 12
7 | ADTS_OBCVout | DC_OBCVout | physconstrs_0 | 0 | 550
8 | ADTS_SEOBCConfg | DC_SEOBCConfg | internalconstrs_0 | 0 | 7
9 | ADTS_WOBCIDrawn | DC_WOBCIDrawn | physconstrs_0 | 0 | 100
10 | ADTS_WOBCIout | DC_WOBCIout | physconstrs_0 | 0 | 200
11 | ADTS_WOBCMxAvIout | DC_WOBCMxAvIout | physconstrs_0 | 0 | 200
12 | ADTS_WOBCMxAvPwr | DC_WOBCMxAvPwr | physconstrs_0 | 0 | 48
13 | ADTS_WOBCPwr | DC_WOBCPwr | physconstrs_0 | 0 | 48
14 | ADTS_WOBCVout | DC_WOBCVout | physconstrs_0 | 0 | 1100
15 | ADTS_EOBCIin | DC_EOBCIin | physconstrs_0 | 0 | 32
16 | ADTS_OBCIout | DC_OBCIout | physconstrs_0 | 0 | 50
17 | ADTS_CnctrTypConfg | DC_CnctrTypConfg | internalconstrs_0 | 0 | 2

## DCDCSetptCalc
Sr. No. | Internal Behavior | Runnable | RTE Event | Event Type
1 | IB_DCDCSetptCalc | DCDCSetptCalc_Init | DCDCSetptCalc_InitEvent | InitEvent
2 |  | Rnbl_DCDCSetptCalc | DCDCSetptCalc10ms | TimingEvent
Sr. No. | Port Name | Port Type | Interface Name | Interface Type | DataElement | Application Data Type | Description
1 | DCDCSC_DCDCSetPtI_P | dataSenderPort | DCDCSC_DCDCSetPtI_SR | SenderReceiverInterface | DCDCSPI | ADTS_DCDCSetPtI | DCDCSPI is the DCDC set point current for OBC provided by DCDC set point calculation SW Component | OBCSPI is the OBC set point current for OBC provided by OBC set point calculation SW Component | OBCSPI is the OBC set point current for OBC provided by OBC set point calculation SW Component
2 | DCDCSC_DCDCSetPtV_P | dataSenderPort | DCDCSC_DCDCSetPtV_SR | SenderReceiverInterface | DCDCSPV | ADTS_DCDCSetPtV | DCDCSPV is the DCDC set point voltage for OBC provided by DCDC set point calculation SW Component | OBCSPV is the OBC set point voltage for OBC provided by OBC set point calculation SW Component | OBCSPV is the OBC set point voltage for OBC provided by OBC set point calculation SW Component
3 | InProc_WDCDCSetPtI_R | dataReceiverPort | InProc_WDCDCSetPtI_SR | SenderReceiverInterface | WDCDCCSPI | ADTS_WDCDCSetPtI | WDCDCSPI is the Whole DCDC Current setpoint provided by VCAN input processing SW Component
4 | InProc_WDCDCSetPtV_R | dataReceiverPort | InProc_WDCDCSetPtV_SR | SenderReceiverInterface | WDCDCSPV | ADTS_WDCDCSetPtV | WDCDCSPV is the Whole DCDC Voltage setpoint provided by VCAN input processing SW Component
5 | NODD_SEDCDCConfg_R | dataReceiverPort | NODD_SEDCDCConfg_SR | SenderReceiverInterface | SEDCDCC | ADTS_SEDCDCConfg | SEDCDCC is the System Effective DCDC Configuration provided by number of operational DCDC Determination SW Component
Sr. No. | Application Data Type | Compu Method | Compu Method Category | Compu Scale | Enum States | Data Constraint | Unit | Mapped Implementation Data Type
1 | ADTS_DCDCSetPtI | CM_DCDCSetPtI | IDENTICAL |  |  | DC_DCDCSetPtI | Ampr | float32
2 | ADTS_DCDCSetPtV | CM_DCDCSetPtV | IDENTICAL |  |  | DC_DCDCSetPtV | Volt | float32
3 | ADTS_SEDCDCConfg | CM_SEDCDCConfg | TEXTTABLE | 4 | SEDCDCConfg_ZeroDCDC | DC_SEDCDCConfg | NoUnit | uint8
3 |  | CM_SEDCDCConfg |  | 0 | SEDCDCConfg_OneDCDC
4 |  | CM_SEDCDCConfg |  | 1 | SEDCDCConfg_TwoDCDC
5 |  | CM_SEDCDCConfg |  | 2 | SEDCDCConfg_ThreeDCDC
6 |  | CM_SEDCDCConfg |  | 3 | SEDCDCConfg_FourDCDC
7 |  | CM_SEDCDCConfg |  | 5 | SEDCDCConfg_InvalidData
4 | ADTS_WDCDCSetPtI | CM_WDCDCSetPtI | IDENTICAL |  |  | DC_WDCDCSetPtI | Ampr | float32
5 | ADTS_WDCDCSetPtV | CM_WDCDCSetPtV | IDENTICAL |  |  | DC_WDCDCSetPtV | Volt | float32
Sr. No. | Application Data Type | Data Constraint | Data Constraint Type | Minimum Value | Maximum Value
1 | ADTS_DCDCSetPtI | DC_DCDCSetPtI | physconstrs_0 | 0 | 250
2 | ADTS_DCDCSetPtV | DC_DCDCSetPtV | physconstrs_0 | 0 | 32
3 | ADTS_SEDCDCConfg | DC_SEDCDCConfg | internalconstrs_0 | 0 | 5
4 | ADTS_WDCDCSetPtI | DC_WDCDCSetPtI | physconstrs_0 | 0 | 1000
5 | ADTS_WDCDCSetPtV | DC_WDCDCSetPtV | physconstrs_0 | 0 | 32

## OBCSetptCalc
Sr. No. | Internal Behavior | Runnable | RTE Event | Event Type
1 | IB_OBCSetptCalc | OBCSetptCalc_Init | OBCSetptCalc_InitEvent | InitEvent
2 |  | Rnbl_OBCSetptCalc | OBCSetptCalc10ms | TimingEvent
Sr. No. | Port Name | Port Type | Interface Name | Interface Type | DataElement | Application Data Type | Description
1 | InProc_ChgPhConfg_R | dataReceiverPort | InProc_ChgPhConfg_SR | SenderReceiverInterface | CPC | ADTS_ChgPhConfg | CPC is the charge phase configuration provided by VCAN input processing SW Component
2 | InProc_OBCVinPh1_R | dataReceiverPort | InProc_OBCVinPh1_SR | SenderReceiverInterface | OBC00Vi1 | ADTS_OBCVinPh1 | OBC00Vi1 is the OBC Input Voltage of phase 1 of OBC with address 00 provided by Internal CAN input processing SW Component
|  | dataReceiverPort | InProc_OBCVinPh1_SR | SenderReceiverInterface | OBC01Vi1 | ADTS_OBCVinPh1 | OBC01Vi1 is the OBC Input Voltage of phase 1 of OBC with address 01 provided by Internal CAN input processing SW Component
|  | dataReceiverPort | InProc_OBCVinPh1_SR | SenderReceiverInterface | OBC10Vi1 | ADTS_OBCVinPh1 | OBC10Vi1 is the OBC Input Voltage of phase 1 of OBC with address 10 provided by Internal CAN input processing SW Component
|  | dataReceiverPort | InProc_OBCVinPh1_SR | SenderReceiverInterface | OBC11Vi1 | ADTS_OBCVinPh1 | OBC11Vi1 is the OBC Input Voltage of phase 1 of OBC with address 11 provided by Internal CAN input processing SW Component
3 | InProc_OBCVinPh2_R | dataReceiverPort | InProc_OBCVinPh2_SR | SenderReceiverInterface | OBC00Vi2 | ADTS_OBCVinPh2 | OBC00Vi2 is the OBC Input Voltage of phase 2 of OBC with address 00 provided by Internal CAN input processing SW Component
| InProc_OBCVinPh2_R | dataReceiverPort | InProc_OBCVinPh2_SR | SenderReceiverInterface | OBC01Vi2 | ADTS_OBCVinPh2 | OBC01Vi2 is the OBC Input Voltage of phase 2 of OBC with address 01 provided by Internal CAN input processing SW Component
| InProc_OBCVinPh2_R | dataReceiverPort | InProc_OBCVinPh2_SR | SenderReceiverInterface | OBC10Vi2 | ADTS_OBCVinPh2 | OBC10Vi2 is the OBC Input Voltage of phase 2 of OBC with address 10 provided by Internal CAN input processing SW Component
| InProc_OBCVinPh2_R | dataReceiverPort | InProc_OBCVinPh2_SR | SenderReceiverInterface | OBC11Vi2 | ADTS_OBCVinPh2 | OBC11Vi2 is the OBC Input Voltage of phase 2 of OBC with address 11 provided by Internal CAN input processing SW Component
4 | InProc_OBCVinPh3_R | dataReceiverPort | InProc_OBCVinPh3_SR | SenderReceiverInterface | OBC00Vi3 | ADTS_OBCVinPh3 | OBC00Vi3 is the OBC Input Voltage of phase 3 of OBC with address 00 provided by Internal CAN input processing SW Component
| InProc_OBCVinPh3_R | dataReceiverPort | InProc_OBCVinPh3_SR | SenderReceiverInterface | OBC01Vi3 | ADTS_OBCVinPh3 | OBC01Vi3 is the OBC Input Voltage of phase 3 of OBC with address 01 provided by Internal CAN input processing SW Component
| InProc_OBCVinPh3_R | dataReceiverPort | InProc_OBCVinPh3_SR | SenderReceiverInterface | OBC10Vi3 | ADTS_OBCVinPh3 | OBC10Vi3 is the OBC Input Voltage of phase 3 of OBC with address 10 provided by Internal CAN input processing SW Component
| InProc_OBCVinPh3_R | dataReceiverPort | InProc_OBCVinPh3_SR | SenderReceiverInterface | OBC11Vi3 | ADTS_OBCVinPh3 | OBC11Vi3 is the OBC Input Voltage of phase 3 of OBC with address 11 provided by Internal CAN input processing SW Component
5 | InProc_WOBCFunMdRqst_R | dataReceiverPort | InProc_WOBCFunMdRqst_SR | SenderReceiverInterface | WOBCFMR | ADTS_WOBCFunMdRqst | WOBCFMR is the Whole OBC functional mode request (Constant current or Constant Voltage mode) provided by VCAN input processing SW Component
6 | InProc_WOBCSetPtI_R | dataReceiverPort | InProc_WOBCSetPtI_SR | SenderReceiverInterface | WOBCSPI | ADTS_WOBCSetPtI | WOBCSPI is the Whole OBC Current setpoint provided by VCAN input processing SW Component
7 | InProc_WOBCSetPtV_R | dataReceiverPort | InProc_WOBCSetPtV_SR | SenderReceiverInterface | WOBCSPV | ADTS_WOBCSetPtV | WOBCSPV is the Whole OBC Voltage setpoint provided by VCAN input processing SW Component
8 | MLCC_MxLnCrnt_R | dataReceiverPort | MLCC_MxLnCrnt_SR | SenderReceiverInterface | MLC | ADTS_MxLnCrnt | MLC is the Maximum line current provided by Max line current calculation SW Component
9 | MM_ChgTyp_R | dataReceiverPort | MM_MdMgmtChgTyp_SR | SenderReceiverInterface | MMCT | ADTS_MdMgmtChgTyp | MMCT is the Mode Management Charge Type received by Mode Management number of SW Component
10 | NOOD_OBCFunStat_R | dataReceiverPort | NOOD_OBCFunStat_SR | SenderReceiverInterface | OBC00FS | ADTS_OBCFunStat | OBC00FS is the Operational OBC functional state provided by number of operational OBC Determination SW Component
|  | dataReceiverPort | NOOD_OBCFunStat_SR | SenderReceiverInterface | OBC01FS | ADTS_OBCFunStat | OBC01FS is the Operational OBC functional state provided by number of operational OBC Determination SW Component
|  | dataReceiverPort | NOOD_OBCFunStat_SR | SenderReceiverInterface | OBC10FS | ADTS_OBCFunStat | OBC10FS is the Operational OBC functional state provided by number of operational OBC Determination SW Component
|  | dataReceiverPort | NOOD_OBCFunStat_SR | SenderReceiverInterface | OBC11FS | ADTS_OBCFunStat | OBC11FS is the Operational OBC functional state provided by number of operational OBC Determination SW Component
11 | NOOD_SEOBCConfg_R | dataReceiverPort | NOOD_SEOBCConfg_SR | SenderReceiverInterface | SEOBCC | ADTS_SEOBCConfg | SEOBCC is the System Effective OBC Configuration provided by number of operational OBC Determination SW Component
12 | OBCSC_OBCChrgngMdRqst_P | dataSenderPort | OBCSC_OBCChrgngMdRqst_SR | SenderReceiverInterface | OBC00CMR | ADTS_OBCChrgngMdRqst | OBC00CMR is the OBC charging mode request for OBC adress 00 provided by OBC set point calculation SW Component
13 | OBCSC_OBCChrgngMdRqst_P | dataSenderPort | OBCSC_OBCChrgngMdRqst_SR | SenderReceiverInterface | OBC01CMR | ADTS_OBCChrgngMdRqst | OBC01CMR is the OBC charging mode request for OBC adress 01 provided by OBC set point calculation SW Component
14 | OBCSC_OBCChrgngMdRqst_P | dataSenderPort | OBCSC_OBCChrgngMdRqst_SR | SenderReceiverInterface | OBC10CMR | ADTS_OBCChrgngMdRqst | OBC10CMR is the OBC charging mode request for OBC adress 10 provided by OBC set point calculation SW Component
15 | OBCSC_OBCChrgngMdRqst_P | dataSenderPort | OBCSC_OBCChrgngMdRqst_SR | SenderReceiverInterface | OBC11CMR | ADTS_OBCChrgngMdRqst | OBC11CMR is the OBC charging mode request for OBC adress 11 provided by OBC set point calculation SW Component
13 | OBCSC_OBCFunMdRqst_P | dataSenderPort | OBCSC_OBCFunMdRqst_SR | SenderReceiverInterface | OBC00FMR | ADTS_OBCFunMdRqst | OBC00FMR is the OBC functional mode request for OBC adress 00 provided by OBC set point calculation SW Component
| OBCSC_OBCFunMdRqst_P | dataSenderPort | OBCSC_OBCFunMdRqst_SR | SenderReceiverInterface | OBC01FMR | ADTS_OBCFunMdRqst | OBC01FMR is the OBC functional mode request for OBC adress 01 provided by OBC set point calculation SW Component
| OBCSC_OBCFunMdRqst_P | dataSenderPort | OBCSC_OBCFunMdRqst_SR | SenderReceiverInterface | OBC10FMR | ADTS_OBCFunMdRqst | OBC10FMR is the OBC functional mode request for OBC adress 10 provided by OBC set point calculation SW Component
| OBCSC_OBCFunMdRqst_P | dataSenderPort | OBCSC_OBCFunMdRqst_SR | SenderReceiverInterface | OBC11FMR | ADTS_OBCFunMdRqst | OBC11FMR is the OBC functional mode request for OBC adress 11 provided by OBC set point calculation SW Component
14 | OBCSC_OBCSetPtI_P | dataSenderPort | OBCSC_OBCSetPtI_SR | SenderReceiverInterface | OBCSPI | ADTS_OBCSetPtI | OBCSPI is the OBC set point current for OBC provided by OBC set point calculation SW Component
15 | OBCSC_OBCSetPtV_P | dataSenderPort | OBCSC_OBCSetPtV_SR | SenderReceiverInterface | OBCSPV | ADTS_OBCSetPtV | OBCSPV is the OBC set point voltage for OBC provided by OBC set point calculation SW Component
Sr. No. | Application Data Type | Compu Method | Compu Method Category | Compu Scale | Enum States | Data Constraint | Unit | Mapped Implementation Data Type
1 | ADTS_ChgPhConfg | CM_ChgPhConfg | TEXTTABLE | 1 | ChgPhConfg_ACThreePhase | DC_ChgPhConfg | NoUnit | uint8
|  | CM_ChgPhConfg |  | 0 | ChgPhConfg_ACSinglePhase
|  | CM_ChgPhConfg |  | 2 | ChgPhConfg_DC
|  | CM_ChgPhConfg |  | 3 | ChgPhConfg_DCExtended
|  | CM_ChgPhConfg |  | 4 | ChgPhConfg_DCCombo
|  | CM_ChgPhConfg |  | 5 | ChgPhConfg_DCUnique
|  | CM_ChgPhConfg |  | 6 | ChgPhConfg_InvalidData
2 | ADTS_EVSEComProto | CM_EVSEComProto | TEXTTABLE | 0 | No_Com | DC_EVSEComProto | NoUnit | uint8
|  | CM_EVSEComProto |  | 1 | ISO15118
|  |  |  | 2 | IEC61851
|  | CM_EVSEComProto |  | 3 | ISO15118ANDIEC61851
|  |  |  | 4 | SAEJ1772
|  | CM_EVSEComProto |  | 5 | GBT27930
|  | CM_EVSEComProto |  | 6 | CHAdeMO
|  | CM_EVSEComProto |  | 7 | GBT18487
|  | CM_EVSEComProto |  | 8 | GBT27930ANDGBT18487
|  | CM_EVSEComProto |  | 9 | SAEJ1772ANDCHAdeMO
3 | ADTS_MdMgmtChgTyp | CM_MdMgmtChgTyp | TEXTTABLE | 1 | ChgTypMM_BasicSAEACChg | DC_MdMgmtChgTyp | NoUnit | uint8
|  | CM_MdMgmtChgTyp |  | 0 | ChgTypMM_Undetermined
|  | CM_MdMgmtChgTyp |  | 2 | ChgTypMM_BasicIECACChg
|  | CM_MdMgmtChgTyp |  | 3 | ChgTypMM_HLCACNomChg
|  | CM_MdMgmtChgTyp |  | 4 | ChgTypMM_HLCAC5PercChg
|  | CM_MdMgmtChgTyp |  | 5 | ChgTypMM_HLCDCChg
|  | CM_MdMgmtChgTyp |  | 6 | ChgTypMM_GBTACChg
|  | CM_MdMgmtChgTyp |  | 7 | ChgTypMM_GBTDCChg
|  | CM_MdMgmtChgTyp |  | 8 | ChgTypMM_CHAdeMOChg
4 | ADTS_MdMgmtStat | CM_MdMgmtStat | TEXTTABLE | 0 | MdMgmtStat_Initialization | DC_MdMgmtStat | NoUnit | uint8
|  | CM_MdMgmtStat |  | 1 | MdMgmtStat_SleepOBC
|  | CM_MdMgmtStat |  | 2 | MdMgmtStat_Standby
|  |  |  | 3 | MdMgmtStat_RunInitOBC
|  |  |  | 4 | MdMgmtStat_ChargeAC
|  | CM_MdMgmtStat |  | 5 | MdMgmtStat_PrechargeDC
|  | CM_MdMgmtStat |  | 6 | MdMgmtStat_ChargeDC
|  | CM_MdMgmtStat |  | 7 | MdMgmtStat_DeratingOBC
|  | CM_MdMgmtStat |  | 8 | MdMgmtStat_Error
|  | CM_MdMgmtStat |  | 9 | MdMgmtStat_Crash
|  | CM_MdMgmtStat | TEXTTABLE | 10 | MdMgmtStat_Shutdown | DC_MdMgmtStat | NoUnit | uint8
5 | ADTS_MxLnCrnt | CM_MxLnCrnt | IDENTICAL |  |  | DC_MxLnCrnt | Ampr | float32
6 | ADTS_OBCChrgngMdRqst | CM_OBCChrgngMdRqst | TEXTTABLE | 0 | OBCChrgngMd_SinglePhase | DC_OBCChrgngMdRqst | NoUnit | uint8
|  | CM_OBCChrgngMdRqst |  | 1 | OBCChrgngMd_ThreePhase
|  | CM_OBCChrgngMdRqst |  | 2 | OBCChrgngMd_DC
7 | ADTS_OBCFunMdRqst | CM_OBCFunMdRqst | TEXTTABLE | 0 | OBCFunMd_ConstantCurrent | DC_OBCFunMdRqst | NoUnit | uint8
|  | CM_OBCFunMdRqst |  | 1 | OBCFunMd_ConstantVoltage
8 | ADTS_OBCFunStat | CM_OBCFunStat | TEXTTABLE | 1 | OBCFunStat_NotOperational | DC_OBCFunStat | NoUnit | uint8
|  | CM_OBCFunStat |  | 0 | OBCFunStat_Operational
|  | CM_OBCFunStat |  | 2 | OBCFunStat_NotAvailable
9 | ADTS_OBCSetPtI | CM_OBCSetPtI | IDENTICAL |  |  | DC_OBCSetPtI | Ampr | float32
10 | ADTS_OBCSetPtV | CM_OBCSetPtV | IDENTICAL |  |  | DC_OBCSetPtV | Volt | float32
11 | ADTS_OBCVinPh1 | CM_OBCVinPh1 | IDENTICAL |  |  | DC_OBCVinPh1 | Volt | float32
12 | ADTS_OBCVinPh2 | CM_OBCVinPh2 | IDENTICAL |  |  | DC_OBCVinPh2 | Volt | float32
13 | ADTS_OBCVinPh3 | CM_OBCVinPh3 | IDENTICAL |  |  | DC_OBCVinPh3 | Volt | float32
14 | ADTS_SEOBCConfg | CM_SEOBCConfg | TEXTTABLE | 7 | SEOBCConfg_ErrorInvalidData | DC_SEOBCConfg | NoUnit | uint8
|  | CM_SEOBCConfg |  | 0 | SEOBCConfg_OneOBC
|  | CM_SEOBCConfg |  | 1 | SEOBCConfg_TwoOBCSeries
|  | CM_SEOBCConfg |  | 2 | SEOBCConfg_TwoOBCParallel
|  | CM_SEOBCConfg |  | 3 | SEOBCConfg_FourOBCSeries
|  | CM_SEOBCConfg |  | 4 | SEOBCConfg_FourOBCParallel
|  | CM_SEOBCConfg |  | 5 | SEOBCConfg_ZeroOBC
|  | CM_SEOBCConfg |  | 6 | SEOBCConfg_ThreeOBCParallel
15 | ADTS_WOBCFunMdRqst | CM_WOBCFunMdRqst | TEXTTABLE | 1 | WOBCFunMd_ConstantVoltage | DC_WOBCFunMdRqst | NoUnit | uint8
|  | CM_WOBCFunMdRqst |  | 0 | WOBCFunMd_ConstantCurrent
16 | ADTS_WOBCSetPtI | CM_WOBCSetPtI | IDENTICAL |  |  | DC_WOBCSetPtI | Ampr | float32
17 | ADTS_WOBCSetPtV | CM_WOBCSetPtV | IDENTICAL |  |  | DC_WOBCSetPtV | Volt | float32
Sr. No. | Application Data Type | Data Constraint | Data Constraint Type | Minimum Value | Maximum Value
1 | ADTS_ChgPhConfg | DC_ChgPhConfg | internalconstrs_0 | 0 | 6
2 | ADTS_EVSEComProto | DC_EVSEComProto | internalconstrs_0 | 0 | 9
3 | ADTS_MdMgmtChgTyp | DC_MdMgmtChgTyp | internalconstrs_0 | 0 | 8
4 | ADTS_MdMgmtStat | DC_MdMgmtStat | internalconstrs_0 | 0 | 10
5 | ADTS_MxLnCrnt | DC_MxLnCrnt | physconstrs_0 | 0 | 80
6 | ADTS_OBCChrgngMdRqst | DC_OBCChrgngMdRqst | internalconstrs_0 | 0 | 2
7 | ADTS_OBCFunMdRqst | DC_OBCFunMdRqst | internalconstrs_0 | 0 | 1
8 | ADTS_OBCFunStat | DC_OBCFunStat | internalconstrs_0 | 0 | 2
9 | ADTS_OBCSetPtI | DC_OBCSetPtI | physconstrs_0 | 0 | 50
10 | ADTS_OBCSetPtV | DC_OBCSetPtV | physconstrs_0 | 0 | 550
11 | ADTS_OBCVinPh1 | DC_OBCVinPh1 | physconstrs_0 | 0 | 550
12 | ADTS_OBCVinPh2 | DC_OBCVinPh2 | physconstrs_0 | 0 | 550
13 | ADTS_OBCVinPh3 | DC_OBCVinPh3 | physconstrs_0 | 0 | 550
14 | ADTS_SEOBCConfg | DC_SEOBCConfg | internalconstrs_0 | 0 | 7
15 | ADTS_WOBCFunMdRqst | DC_WOBCFunMdRqst | internalconstrs_0 | 0 | 1
16 | ADTS_WOBCSetPtI | DC_WOBCSetPtI | physconstrs_0 | 0 | 200
17 | ADTS_WOBCSetPtV | DC_WOBCSetPtV | physconstrs_0 | 0 | 1100

## ErProc
Sr. No. | Internal Behavior | Runnable | RTE Event | Event Type
1 | IB_ErProc | ErProc_Init | ErProc_InitEvent | InitEvent
2 | IB_ErProc | Rnbl_ErProc | ErProc10ms | TimingEvent
Sr. No. | Port Name | Port Type | Interface Name | Interface Type | DataElement | Application Data Type | Description
1 | DCDCEr_ActnBitToDCDC_R | dataReceiverPort | DCDCEr_ActnBitToDCDC_SR | SenderReceiverInterface | ABTDCDC | ADTS_DCDCActnBitToDCDC | ABTDCDC is the DCDC action bit provided by Error DCDC SW component | ABTDCDC | ABTDCDC
2 | DCDCEr_MstrErSrcAllDCDC_R | dataReceiverPort | DCDCEr_MstrErSrcAllDCDC_SR | SenderReceiverInterface | MESADCDC | ADTS_DCDCMstrErSrcAllDCDC | MESADCDC is the DCDC master error source for all provided by Error DCDC SW component | MESADCDC | MESADCDC
3 | DCDCEr_MstrErSrcIndvdulDCDC_R | dataReceiverPort | DCDCEr_MstrErSrcIndvdulDCDC_SR | SenderReceiverInterface | MESIDCDCSM | ADTS_DCDCMstrErSrcIndvdulDCDC | MESIDCDCSM is the DCDC master error source for individual provided by Error DCDC SW component | MESIDCDCSM | MESIDCDCSM
4 | DCDCEr_NotRdyErToDCDCSM_R | dataReceiverPort | DCDCEr_NotRdyErToDCDCSM_SR | SenderReceiverInterface | NRETDCDCSM | ADTS_DCDCNotRdyErToDCDCSM | NRETDCDCSM is the DCDC not ready error provided by Error DCDC SW component | NRETDCDCSM | NRETDCDCSM
5 | DCDCEr_RecErtoDCDCSM_R | dataReceiverPort | DCDCEr_RecErtoDCDCSM_SR | SenderReceiverInterface | RETDCDCSM | ADTS_DCDCRecErtoDCDCSM | RETDCDCSM is the DCDC recoverable error provided by Error DCDC SW component | RETDCDCSM | RETDCDCSM
6 | DCDCEr_RstrtActntoDCDC_R | dataReceiverPort | DCDCEr_RstrtActntoDCDC_SR | SenderReceiverInterface | RATDCDCSM | ADTS_DCDCRstrtActntoDCDC | RATDCDCSM is the DCDC restart action bit provided by Error DCDC SW component | RATDCDCSM | RATDCDCSM
7 | DCDCEr_ShutdownActntoDCDCSM_R | dataReceiverPort | DCDCEr_ShutdownActntoDCDCSM_SR | SenderReceiverInterface | SADCDCSM | ADTS_DCDCShutdownActntoDCDCSM | SADCDCSM is the DCDC shutdown action bit provided by Error DCDC SW component | SADCDCSM | SADCDCSM
8 | DCDCEr_StandbyActnToDCDC_R | dataReceiverPort | DCDCEr_StandbyActnToDCDC_SR | SenderReceiverInterface | SATDCDC | ADTS_DCDCStandbyActnToDCDC | SATDCDC is the DCDC standby action bit provided by Error DCDC SW component | SATDCDC | SATDCDC
9 | DCDCEr_UnrecErtoDCDCSM_R | dataReceiverPort | DCDCEr_UnrecErtoDCDCSM_SR | SenderReceiverInterface | UETDCDCSM | ADTS_DCDCUnrecErtoDCDCSM | UETDCDCSM is the DCDC unrecoverable error provided by Error DCDC SW component | UETDCDCSM | UETDCDCSM
10 | DCDCEr_WarningToDCDCSM_R | dataReceiverPort | DCDCEr_WarningToDCDCSM_SR | SenderReceiverInterface | WTDCDCSM | ADTS_DCDCWarningToDCDCSM | WTDCDCSM is the DCDC warning action bit provided by Error DCDC SW component | WTDCDCSM | WTDCDCSM
11 | EH_ActnOnDCDC_P | dataSenderPort | EH_ActnOnDCDC_SR | SenderReceiverInterface | AODCDC | ADTS_ActnOnDCDC | AODCDC is the action on DCDC provided by error handling SW Component
12 | EH_ActnOnErToDCDCSM_P | dataSenderPort | EH_ActnOnErToDCDCSM_SR | SenderReceiverInterface | AOETDCDCSM | ADTS_ActnOnErToDCDCSM | AOETM is the action on error to mode management provided by error handling SW Component
13 | EH_ActnOnErToMM_P | dataSenderPort | EH_ActnOnErToMM_SR | SenderReceiverInterface | AOETM | ADTS_ActnOnErToMM | AOETM is the action on error to mode management provided by error handling SW Component
14 | EH_ActnOnOBC_P | dataSenderPort | EH_ActnOnOBC_SR | SenderReceiverInterface | AOOBC | ADTS_ActnOnOBC | AOOBC is the action on OBC provided by error handling SW Component
15 | EH_AffectedDCDC_P | dataSenderPort | EH_AffectedDCDC_SR | SenderReceiverInterface | ADCDC | ADTS_AffectedDCDC | ADCDC is the affected DCDC provided by error handling SW Component
16 | EH_AffectedOBC_P | dataSenderPort | EH_AffectedOBC_SR | SenderReceiverInterface | AOBC | ADTS_AffectedOBC | AOBC is the affected OBC provided by error handling SW Component
17 | EH_MstrErSrc1_P | dataSenderPort | EH_MstrErSrc1_SR | SenderReceiverInterface | MES1 | ADTS_MstrErSrc1 | MES1 is the master error source 1 provided by error handling SW Component
18 | EH_MstrErSrc2_P | dataSenderPort | EH_MstrErSrc2_SR | SenderReceiverInterface | MES2 | ADTS_MstrErSrc2 | MES2 is the master error source 2 provided by error handling SW Component
19 | MCBEr_ChgActnBitToDCDC_R | dataReceiverPort | MCBEr_ChgActnBitToDCDC_SR | SenderReceiverInterface | CABTDCDC | ADTS_MCBChgActnBitToDCDC | CABTDCDC is the MCB charging action bit for DCDC provided by Error MCB SW component | CABTDCDC | CABTDCDC
20 | MCBEr_ChgActnBitToOBC_R | dataReceiverPort | MCBEr_ChgActnBitToOBC_SR | SenderReceiverInterface | CABTOBC | ADTS_MCBChgActnBitToOBC | CABTOBC is the MCB charging action bit for OBC provided by Error MCB SW component | CABTOBC | CABTOBC
21 | MCBEr_ChgMCBUnrecErtoDCDCSM_R | dataReceiverPort | MCBEr_ChgMCBUnrecErtoDCDCSM_SR | SenderReceiverInterface | CMSCBUETDCDCSM | ADTS_MCBChgMCBUnrecErtoDCDCSM | CMSCBUETDCDCSM is the MCB charging action bit for unrecoverable error to DCDC state machine provided by Error MCB SW component | CMSCBUETDCDCSM | CMSCBUETDCDCSM
22 | MCBEr_ChgMCBUnrecErtoMM_R | dataReceiverPort | MCBEr_ChgMCBUnrecErtoMM_SR | SenderReceiverInterface | CMCBUETMM | ADTS_MCBChgMCBUnrecErtoMM | CMCBUETMM is the MCB charging action bit for unrecoverable error to mode management provided by Error MCB SW component | CMCBUETMM | CMCBUETMM
23 | MCBEr_ChgRestartActnToDCDC_R | dataReceiverPort | MCBEr_ChgRestartActnToDCDC_SR | SenderReceiverInterface | CRATDCDC | ADTS_MCBChgRestartActnToDCDC | CRATDCDC is the MCB charging restart action bit to DCDC provided by Error MCB SW component | CRATDCDC | CRATDCDC
24 | MCBEr_ChgRestartActnToOBC_R | dataReceiverPort | MCBEr_ChgRestartActnToOBC_SR | SenderReceiverInterface | CRATOBC | ADTS_MCBChgRestartActnToOBC | CRATOBC is the MCB charging restart action bit to OBC provided by Error MCB SW component | CRATDCDC | CRATDCDC
25 | MCBEr_ChgShutdownActnToOBC_R | dataReceiverPort | MCBEr_ChgShutdownActnToOBC_SR | SenderReceiverInterface | CSATOBC | ADTS_MCBChgShutdownActnToOBC | CSATDCDC is the MCB charging shutdown action bit to DCDC provided by Error MCB SW component | CRATDCDC | CRATDCDC
26 | MCBEr_ChgShutdownActntoDCDC_R | dataReceiverPort | MCBEr_ChgShutdownActntoDCDC_SR | SenderReceiverInterface | CSATDCDC | ADTS_MCBChgShutdownActntoDCDC | CSATOBC is the MCB charging shutdown action bit to OBC provided by Error MCB SW component | CRATDCDC | CRATDCDC
27 | MCBEr_ChgStandbyActnToDCDC_R | dataReceiverPort | MCBEr_ChgStandbyActnToDCDC_SR | SenderReceiverInterface | CSATDCDC | ADTS_MCBChgStandbyActnToDCDC | CSATDCDC is the MCB charging standby action bit to DCDC provided by Error MCB SW component | CRATDCDC | CRATDCDC
28 | MCBEr_ChgStandbyActnToOBC_R | dataReceiverPort | MCBEr_ChgStandbyActnToOBC_SR | SenderReceiverInterface | CSATOBC | ADTS_MCBChgStandbyActnToOBC | CSATOBC is the MCB charging standby action bit to OBC provided by Error MCB SW component | CRATDCDC | CRATDCDC
29 | MCBEr_ChgWarningtoDCDCSM_R | dataReceiverPort | MCBEr_ChgWarningtoDCDCSM_SR | SenderReceiverInterface | CWTDCDCSM | ADTS_MCBChgWarningtoDCDCSM | CWTDCDCSM is the MCB charging action bit for warning to DCDC state machine provided by Error MCB SW component | CWTDCDCSM | CWTDCDCSM
30 | MCBEr_ChgWarningtoMM_R | dataReceiverPort | MCBEr_ChgWarningtoMM_SR | SenderReceiverInterface | CWTMM | ADTS_MCBChgWarningtoMM | CWTMM is the MCB charging action bit for warning to mode management provided by Error MCB SW component | CWTMM | CWTMM
31 | MCBEr_ICANActnBitToOBC_R | dataReceiverPort | MCBEr_ICANActnBitToOBC_SR | SenderReceiverInterface | ICANABTOBC | ADTS_MCBICANActnBitToOBC | ICANABTOBC is the MCB ICAN to OBC action bit provided by Error MCB SW component | ICANABTOBC | ICANABTOBC
32 | MCBEr_ICANMCBRecErtoMM_R | dataReceiverPort | MCBEr_ICANMCBRecErtoMM_SR | SenderReceiverInterface | ICANMCBRETMM | ADTS_MCBICANMCBRecErtoMM | ICANMCBRETMM is the ICAN MCB recoverable error to mode management provided by Error MCB SW component | ICANMCBRETMM | ICANMCBRETMM
33 | MCBEr_ICANStandbyActntoOBC_R | dataReceiverPort | MCBEr_ICANStandbyActntoOBC_SR | SenderReceiverInterface | ICANSAOBC | ADTS_MCBICANStandbyActntoOBC | ICANSAOBC is the MCB ICAN standby action bit to OBC provided by Error MCB SW component | ICANSAOBC | ICANSAOBC
34 | MCBEr_MCBActnBitToDCDC_R | dataReceiverPort | MCBEr_MCBActnBitToDCDC_SR | SenderReceiverInterface | MCBABTDCDC | ADTS_MCBMCBActnBitToDCDC | MCBABTDCDC is the MCB action bit to DCDC provided by Error MCB SW component | MCBABTDCDC | MCBABTDCDC
35 | MCBEr_MCBActnBitToOBC_R | dataReceiverPort | MCBEr_MCBActnBitToOBC_SR | SenderReceiverInterface | MCBABTOBC | ADTS_MCBMCBActnBitToOBC | MCBABTOBC is the MCB action bit to OBC provided by Error MCB SW component | MCBABTOBC | MCBABTOBC
36 | MCBEr_MstrErSrcChgEr_R | dataReceiverPort | MCBEr_MstrErSrcChgEr_SR | SenderReceiverInterface | MESCE | ADTS_MCBMstrErSrcChgEr | MESCE is the MCB master error source as charging error provided by Error MCB SW component | MESCE | MESCE
37 | MCBEr_MstrErSrcCrshEr_R | dataReceiverPort | MCBEr_MstrErSrcCrshEr_SR | SenderReceiverInterface | MESCE | ADTS_MCBMstrErSrcCrshEr | MESCE is the MCB master error source as crash error provided by Error MCB SW component | MESCE | MESCE
38 | MCBEr_MstrErSrcHVILEr_R | dataReceiverPort | MCBEr_MstrErSrcHVILEr_SR | SenderReceiverInterface | MESHVILE | ADTS_MCBMstrErSrcHVILEr | MESHVILE is the MCB master error source as HVIL error provided by Error MCB SW component | MESHVILE | MESHVILE
39 | MCBEr_MstrErSrcICANEr_R | dataReceiverPort | MCBEr_MstrErSrcICANEr_SR | SenderReceiverInterface | MESICANE | ADTS_MCBMstrErSrcICANEr | MESICANE is the MCB master error source as ICAN error provided by Error MCB SW component | MESICANE | MESICANE
40 | MCBEr_MstrErSrcMCBIntEr_R | dataReceiverPort | MCBEr_MstrErSrcMCBIntEr_SR | SenderReceiverInterface | MESMCBIE | ADTS_MCBMstrErSrcMCBIntEr | MESMCBIE is the MCB master error source as internal error provided by Error MCB SW component | MESMCBIE | MESMCBIE
41 | MCBEr_MstrErSrcOtherPlg_R | dataReceiverPort | MCBEr_MstrErSrcOtherPlg_SR | SenderReceiverInterface | MESOP | ADTS_MCBMstrErSrcOtherPlg | MESOP is the MCB master error source as other plug error provided by Error MCB SW component | MESOP | MESOP
42 | MCBEr_MstrErSrcPLCCommEr_R | dataReceiverPort | MCBEr_MstrErSrcPLCCommEr_SR | SenderReceiverInterface | MESPCE | ADTS_MCBMstrErSrcPLCCommEr | MESPCE is the MCB master error source as PLC communication error provided by Error MCB SW component | MESPCE | MESPCE
43 | MCBEr_MstrErSrcPlgLkActrEr_R | dataReceiverPort | MCBEr_MstrErSrcPlgLkActrEr_SR | SenderReceiverInterface | MESPLAE | ADTS_MCBMstrErSrcPlgLkActrEr | MESPLAE is the MCB master error source as plug lock actuator error provided by Error MCB SW component | MESPLAE | MESPLAE
44 | MCBEr_MstrErSrcPlgLkSnsrEr_R | dataReceiverPort | MCBEr_MstrErSrcPlgLkSnsrEr_SR | SenderReceiverInterface | MESPLSE | ADTS_MCBMstrErSrcPlgLkSnsrEr | MESPLSE is the MCB master error source as plug lock sensor error provided by Error MCB SW component | MESPLAE | MESPLAE
45 | MCBEr_MstrErSrcVCANEr_R | dataReceiverPort | MCBEr_MstrErSrcVCANEr_SR | SenderReceiverInterface | MESVCANE | ADTS_MCBMstrErSrcVCANEr | MESVCANE is the MCB master error source as VCAN error provided by Error MCB SW component | MESVCANE | MESVCANE
46 | MCBEr_PlgMCBRecErtoMM_R | dataReceiverPort | MCBEr_PlgMCBRecErtoMM_SR | SenderReceiverInterface | PMCBRETMM | ADTS_MCBPlgMCBRecErtoMM | PMCBRETMM is the MCB master error source as plug recoverable error to mode management provided by Error MCB SW component | PMCBRETMM | PMCBRETMM
47 | MCBEr_PlgMCBUnrecErtoMM_R | dataReceiverPort | MCBEr_PlgMCBUnrecErtoMM_SR | SenderReceiverInterface | PMCBUETMM | ADTS_MCBPlgMCBUnrecErtoMM | PMCBUETMM is the MCB master error source as plug unrecoverable error to mode management provided by Error MCB SW component | PMCBRETMM | PMCBRETMM
48 | MCBEr_PlgShutdownActntoOBC_R | dataReceiverPort | MCBEr_PlgShutdownActntoOBC_SR | SenderReceiverInterface | PSATOBC | ADTS_MCBPlgShutdownActntoOBC | PSATOBC is the MCB plug action bit to shutdown OBC provided by Error MCB SW component | PSATOBC | PSATOBC
49 | MCBEr_PlgStandbyActntoOBC_R | dataReceiverPort | MCBEr_PlgStandbyActntoOBC_SR | SenderReceiverInterface | PSATOBC | ADTS_MCBPlgStandbyActntoOBC | PSATOBC is the MCB plug action bit to standby OBC provided by Error MCB SW component | PSATOBC | PSATOBC
50 | MCBEr_PlugActnBitToOBC_R | dataReceiverPort | MCBEr_PlugActnBitToOBC_SR | SenderReceiverInterface | PABTOBC | ADTS_MCBPlugActnBitToOBC | PABTOBC is the MCB plug action bit to OBC provided by Error MCB SW component | PSATOBC | PSATOBC
51 | MCBEr_RecErtoDCDCSM_R | dataReceiverPort | MCBEr_RecErtoDCDCSM_SR | SenderReceiverInterface | RETDCDCSM | ADTS_MCBRecErtoDCDCSM | RETDCDCSM is the MCB recoverable action bit to DCDC state machine provided by Error MCB SW component | RETDCDCSM | RETDCDCSM
52 | MCBEr_RecErtoMM_R | dataReceiverPort | MCBEr_RecErtoMM_SR | SenderReceiverInterface | RETMM | ADTS_MCBRecErtoMM | RETMM is the MCB recoverable action bit to mode management provided by Error MCB SW component | RETMM | RETMM
53 | MCBEr_RecStndbytoMM_R | dataReceiverPort | MCBEr_RecStndbytoMM_SR | SenderReceiverInterface | RSTMM | ADTS_MCBRecStndbytoMM | RSTMM is the MCB recoverable standby action bit to mode management provided by Error MCB SW component | RETMM | RETMM
54 | MCBEr_StandbyActnToDCDC_R | dataReceiverPort | MCBEr_StandbyActnToDCDC_SR | SenderReceiverInterface | SATDCDC | ADTS_MCBStandbyActnToDCDC | SATDCDC is the MCB standby action bit to DCDC provided by Error MCB SW component | SATDCDC | SATDCDC
55 | MCBEr_StandbyActnToOBC_R | dataReceiverPort | MCBEr_StandbyActnToOBC_SR | SenderReceiverInterface | SAOBC | ADTS_MCBStandbyActnToOBC | SAOBC is the MCB standby action bit to OBC provided by Error MCB SW component | SAOBC | SAOBC
56 | MCBEr_VCANActnBitToOBC_R | dataReceiverPort | MCBEr_VCANActnBitToOBC_SR | SenderReceiverInterface | VCANABTOBC | ADTS_MCBVCANActnBitToOBC | VCANABTOBC is the MCB VCAN action bit to OBC provided by Error MCB SW component | VCANABTOBC | VCANABTOBC
57 | MCBEr_VCANMCBRecErtoDCDCSM_R | dataReceiverPort | MCBEr_VCANMCBRecErtoDCDCSM_SR | SenderReceiverInterface | VCANMCBETDCDCSM | ADTS_MCBVCANMCBRecErtoDCDCSM | VCANMCBETDCDCSM is the MCB VCAN action bit recoverable to DCDC state machine provided by Error MCB SW component | VCANMCBETDCDCSM | VCANMCBETDCDCSM
58 | MCBEr_VCANMCBRecErtoMM_R | dataReceiverPort | MCBEr_VCANMCBRecErtoMM_SR | SenderReceiverInterface | VCANMCBRETMM | ADTS_MCBVCANMCBRecErtoMM | VCANMCBRETMM is the MCB VCAN action bit recoverable to mode management provided by Error MCB SW component | VCANMCBRETMM | VCANMCBRETMM
59 | MCBEr_VCANStandbyActntoOBC_R | dataReceiverPort | MCBEr_VCANStandbyActntoOBC_SR | SenderReceiverInterface | VCANSAOBC | ADTS_MCBVCANStandbyActntoOBC | VCANSAOBC is the MCB VCAN standby action bit to OBC provided by Error MCB SW component | VCANSAOBC | VCANSAOBC
60 | OBCEr_ActnBitToOBC_R | dataReceiverPort | OBCEr_ActnBitToOBC_SR | SenderReceiverInterface | ABTOBC | ADTS_OBCActnBitToOBC | ABTOBC is the OBC action bit provided by Error OBC SW component | ABTDCDC | ABTDCDC
61 | OBCEr_MstrErSrcAllOBC_R | dataReceiverPort | OBCEr_MstrErSrcAllOBC_SR | SenderReceiverInterface | MESAOBC | ADTS_OBCMstrErSrcAllOBC | MESAOBC is the OBC master error source for all provided by Error OBC SW component | MESADCDC | MESADCDC
62 | OBCEr_MstrErSrcIndvdulOBC_R | dataReceiverPort | OBCEr_MstrErSrcIndvdulOBC_SR | SenderReceiverInterface | MEIOBC | ADTS_OBCMstrErSrcIndvdulOBC | MESIOBCSM is the OBC master error source for individual provided by Error OBC SW component | MESIDCDCSM | MESIDCDCSM
63 | OBCEr_NotRdyErToMM_R | dataReceiverPort | OBCEr_NotRdyErToMM_SR | SenderReceiverInterface | NRETMM | ADTS_OBCNotRdyErToMM | NRETOBCSM is the OBC not ready error provided by Error OBC SW component | NRETDCDCSM | NRETDCDCSM
64 | OBCEr_RecErtoMM_R | dataReceiverPort | OBCEr_RecErtoMM_SR | SenderReceiverInterface | RETMM | ADTS_OBCRecErtoMM | RETOBCSM is the OBC recoverable error provided by Error OBC SW component | RETDCDCSM | RETDCDCSM
65 | OBCEr_RstrtActntoOBC_R | dataReceiverPort | OBCEr_RstrtActntoOBC_SR | SenderReceiverInterface | RATOBC | ADTS_OBCRstrtActntoOBC | RATOBCSM is the OBC restart action bit provided by Error OBC SW component | RATDCDCSM | RATDCDCSM
66 | OBCEr_ShutdownActntoOBC_R | dataReceiverPort | OBCEr_ShutdownActntoOBC_SR | SenderReceiverInterface | SAOBC | ADTS_OBCShutdownActntoOBC | SAOBCSM is the OBC shutdown action bit provided by Error OBC SW component | SADCDCSM | SADCDCSM
67 | OBCEr_StandbyActnToOBC_R | dataReceiverPort | OBCEr_StandbyActnToOBC_SR | SenderReceiverInterface | SATOBC | ADTS_OBCStandbyActnToOBC | SATOBC is the OBC standby action bit provided by Error OBC SW component | SATDCDC | SATDCDC
68 | OBCEr_UnrecErtoMM_R | dataReceiverPort | OBCEr_UnrecErtoMM_SR | SenderReceiverInterface | UETMM | ADTS_OBCUnrecErtoMM | UETOBCSM is the OBC unrecoverable error provided by Error OBC SW component | UETDCDCSM | UETDCDCSM
69 | OBCEr_WarningToMM_R | dataReceiverPort | OBCEr_WarningToMM_SR | SenderReceiverInterface | WTMM | ADTS_OBCWarningToMM | WTOBCSM is the OBC warning action bit provided by Error OBC SW component | WTDCDCSM | WTDCDCSM
70 | MCBEr_ICANActnBitToDCDC_R | dataReceiverPort | MCBEr_ICANActnBitToDCDC_SR | SenderReceiverInterface | MESICANABTDCDC | ADTS_ICANActnBitToDCDC
71 | MCBEr_ICANMCBRecErtoDCDCSM_R | dataReceiverPort | MCBEr_ICANMCBRecErtoDCDCSM_SR | SenderReceiverInterface | MESICANMCBREDCDCSM | ADTS_ICANMCBRecErtoDCDCSM
72 | MCBEr_ICANMCBWarningtoDCDCSM_R | dataReceiverPort | MCBEr_ICANMCBWarningtoDCDCSM_SR | SenderReceiverInterface | MESICANMCBWDCDCSM | ADTS_ICANMCBWarningtoDCDCSM
73 | MCBEr_ICANMCBWarningtoMM_R | dataReceiverPort | MCBEr_ICANMCBWarningtoMM_SR | SenderReceiverInterface | MESICANMCBWMM | ADTS_ICANMCBWarningtoMM
74 | MCBEr_ICANStandbyActntoDCDC_R | dataReceiverPort | MCBEr_ICANStandbyActntoDCDC_SR | SenderReceiverInterface | MESICANSADCDC | ADTS_ICANStandbyActntoDCDC
75 | MCBEr_MstrErSrcAPCRCDEr_R | dataReceiverPort | MCBEr_MstrErSrcAPCRCDEr_SR | SenderReceiverInterface | MESAPCRCDE | ADTS_MstrErSrcAPCRCDEr
76 | MCBEr_MstrErSrcPlugTempSnsEr_R | dataReceiverPort | MCBEr_MstrErSrcPlugTempSnsEr_SR | SenderReceiverInterface | MESPTSE | ADTS_MstrErSrcPlugTempSnsEr
77 | MCBEr_MstrErSrcWrngConfg_R | dataReceiverPort | MCBEr_MstrErSrcWrngConfg_SR | SenderReceiverInterface | MESWC | ADTS_MstrErSrcWrngConfg
Sr. No. | Application Data Type | Compu Method | Compu Method Category | Compu Scale | Enum States | Data Constraint | Unit | Mapped Implementation Data Type
1 | ADTS_ActnOnDCDC | CM_ActnOnDCDC | TEXTTABLE | 0 | ActnOnDCDC_NoAction | DC_ActnOnDCDC | NoUnit | uint8
|  | CM_ActnOnDCDC |  | 1 | ActnOnDCDC_DCDCShutdown
|  | CM_ActnOnDCDC |  | 2 | ActnOnDCDC_DCDCRestart
|  | CM_ActnOnDCDC |  | 3 | ActnOnDCDC_DCDCStandby
2 | ADTS_ActnOnErToDCDCSM | CM_ActnOnErToDCDCSM | TEXTTABLE | 0 | ActnOnErToDCDCSM_NoError | DC_ActnOnErToDCDCSM | NoUnit | uint8
|  | CM_ActnOnErToDCDCSM |  | 1 | ActnOnErToDCDCSM_Warning
|  | CM_ActnOnErToDCDCSM |  | 2 | ActnOnErToDCDCSM_MCBRecoverableError
|  | CM_ActnOnErToDCDCSM |  | 3 | ActnOnErToDCDCSM_MCBUnrecoverableError
|  | CM_ActnOnErToDCDCSM |  | 4 | ActnOnErToDCDCSM_DCDCNotReady
|  | CM_ActnOnErToDCDCSM |  | 5 | ActnOnErToDCDCSM_DCDCRecoverableError
|  | CM_ActnOnErToDCDCSM |  | 6 | ActnOnErToDCDCSM_DCDCUnrecoverableError
3 | ADTS_ActnOnErToMM | CM_ActnOnErToMM | TEXTTABLE | 2 | ActnOnErToMM_MCBRecoverableStandby | DC_ActnOnErToMM | NoUnit | uint8
|  | CM_ActnOnErToMM |  | 0 | ActnOnErToMM_NoError
|  | CM_ActnOnErToMM |  | 1 | ActnOnErToMM_Warning
|  | CM_ActnOnErToMM |  | 3 | ActnOnErToMM_MCBRecoverableError
|  | CM_ActnOnErToMM |  | 4 | ActnOnErToMM_MCBUnrecoverableError
|  | CM_ActnOnErToMM |  | 5 | ActnOnErToMM_OBCNotReady
|  | CM_ActnOnErToMM |  | 6 | ActnOnErToMM_OBCRecoverableError
|  | CM_ActnOnErToMM |  | 7 | ActnOnErToMM_OBCUnrecoverableError
4 | ADTS_ActnOnOBC | CM_ActnOnOBC | TEXTTABLE | 2 | ActnOnOBC_Restart | DC_ActnOnOBC | NoUnit | uint8
|  | CM_ActnOnOBC |  | 0 | ActnOnOBC_NoAction
|  | CM_ActnOnOBC |  | 1 | ActnOnOBC_Shutdown
|  | CM_ActnOnOBC |  | 3 | ActnOnOBC_Standby
5 | ADTS_AffectedDCDC | CM_AffectedDCDC | IDENTICAL |  |  | DC_AffectedDCDC | NoUnit | uint8
6 | ADTS_AffectedOBC | CM_AffectedOBC | IDENTICAL |  |  | DC_AffectedOBC | NoUnit | uint8
7 | ADTS_DCDCActnBitToDCDC | CM_MCBActnBitToDCDC | IDENTICAL |  |  | DC_DCDCActnBitToDCDC | NoUnit | uint8
8 | ADTS_DCDCMstrErSrcAllDCDC | [6 empty] | boolean
9 | ADTS_DCDCMstrErSrcIndvdulDCDC | [6 empty] | boolean
10 | ADTS_DCDCNotRdyErToDCDCSM | [6 empty] | boolean
11 | ADTS_DCDCRecErtoDCDCSM | [6 empty] | boolean
12 | ADTS_DCDCRstrtActntoDCDC | [6 empty] | boolean
13 | ADTS_DCDCShutdownActntoDCDCSM | [6 empty] | boolean
14 | ADTS_DCDCStandbyActnToDCDC | [6 empty] | boolean
15 | ADTS_DCDCUnrecErtoDCDCSM | [6 empty] | boolean
16 | ADTS_DCDCWarningToDCDCSM | [6 empty] | boolean
17 | ADTS_MCBChgActnBitToDCDC | CM_MCBChgActnBitToDCDC | IDENTICAL |  |  | DC_MCBChgActnBitToDCDC | NoUnit | uint8
18 | ADTS_MCBChgActnBitToOBC | CM_MCBChgActnBitToOBC | IDENTICAL |  |  | DC_MCBChgActnBitToOBC | NoUnit | uint8
19 | ADTS_MCBChgMCBUnrecErtoDCDCSM | [6 empty] | boolean
20 | ADTS_MCBChgMCBUnrecErtoMM | [6 empty] | boolean
21 | ADTS_MCBChgRestartActnToDCDC | [6 empty] | boolean
22 | ADTS_MCBChgRestartActnToOBC | [6 empty] | boolean
23 | ADTS_MCBChgShutdownActnToOBC | [6 empty] | boolean
24 | ADTS_MCBChgShutdownActntoDCDC | [6 empty] | boolean
25 | ADTS_MCBChgStandbyActnToDCDC | [6 empty] | boolean
26 | ADTS_MCBChgStandbyActnToOBC | [6 empty] | boolean
27 | ADTS_MCBChgWarningtoDCDCSM | [6 empty] | boolean
28 | ADTS_MCBChgWarningtoMM | [6 empty] | boolean
29 | ADTS_MCBICANActnBitToOBC | CM_MCBICANActnBitToOBC | IDENTICAL |  |  | DC_MCBICANActnBitToOBC | NoUnit | uint8
30 | ADTS_MCBICANMCBRecErtoMM | [6 empty] | boolean
31 | ADTS_MCBICANStandbyActntoOBC | [6 empty] | boolean
32 | ADTS_MCBMCBActnBitToDCDC | CM_MCBMCBActnBitToDCDC | IDENTICAL |  |  | DC_MCBMCBActnBitToDCDC | NoUnit | uint8
33 | ADTS_MCBMCBActnBitToOBC | CM_MCBMCBActnBitToOBC | IDENTICAL |  |  | DC_MCBMCBActnBitToOBC | NoUnit | uint8
34 | ADTS_MCBMstrErSrcChgEr | [6 empty] | boolean
35 | ADTS_MCBMstrErSrcCrshEr | [6 empty] | boolean
36 | ADTS_MCBMstrErSrcHVILEr | [6 empty] | boolean
37 | ADTS_MCBMstrErSrcICANEr | [6 empty] | boolean
38 | ADTS_MCBMstrErSrcMCBIntEr | [6 empty] | boolean
39 | ADTS_MCBMstrErSrcOtherPlg | [6 empty] | boolean
40 | ADTS_MCBMstrErSrcPLCCommEr | [6 empty] | boolean
41 | ADTS_MCBMstrErSrcPlgLkActrEr | [6 empty] | boolean
42 | ADTS_MCBMstrErSrcPlgLkSnsrEr | [6 empty] | boolean
43 | ADTS_MCBMstrErSrcVCANEr | [6 empty] | boolean
44 | ADTS_MCBPlgMCBRecErtoMM | [6 empty] | boolean
45 | ADTS_MCBPlgMCBUnrecErtoMM | [6 empty] | boolean
46 | ADTS_MCBPlgShutdownActntoOBC | [6 empty] | boolean
47 | ADTS_MCBPlgStandbyActntoOBC | [6 empty] | boolean
48 | ADTS_MCBPlugActnBitToOBC | CM_MCBPlugActnBitToOBC | IDENTICAL |  |  | DC_MCBPlugActnBitToOBC | NoUnit | uint8
49 | ADTS_MCBRecErtoDCDCSM | [6 empty] | boolean
50 | ADTS_MCBRecErtoMM | [6 empty] | boolean
51 | ADTS_MCBRecStndbytoMM | [6 empty] | boolean
52 | ADTS_MCBStandbyActnToDCDC | [6 empty] | boolean
53 | ADTS_MCBStandbyActnToOBC | [6 empty] | boolean
54 | ADTS_MCBVCANActnBitToOBC | CM_MCBVCANActnBitToOBC | IDENTICAL |  |  | DC_MCBVCANActnBitToOBC | NoUnit | uint8
55 | ADTS_MCBVCANMCBRecErtoDCDCSM | [6 empty] | boolean
56 | ADTS_MCBVCANMCBRecErtoMM | [6 empty] | boolean
57 | ADTS_MCBVCANStandbyActntoOBC | [6 empty] | boolean
58 | ADTS_MstrErSrc1 | CM_MstrErSrc1 | BITFIELD_TEXTTABLE | 0 | MstrErSrc1_NoError | DC_MstrErSrc1 | NoUnit | uint16
|  | CM_MstrErSrc1 |  | 1 | MstrErSrc1_VCANCom
|  | CM_MstrErSrc1 |  | 2 | MstrErSrc1_ICANCom
|  | CM_MstrErSrc1 |  | 4 | MstrErSrc1_OBCFailureAtlst1OBCOpr
|  | CM_MstrErSrc1 |  | 8 | MstrErSrc1_OBCFailureNoOBCOpr
|  | CM_MstrErSrc1 |  | 16 | MstrErSrc1_DCDCFailureAtlst1DCDCOpr
|  | CM_MstrErSrc1 |  | 32 | MstrErSrc1_DCDCFailureNoDCDCOpr
|  | CM_MstrErSrc1 |  | 64 | MstrErSrc1_PlugLockActuator
|  | CM_MstrErSrc1 |  | 128 | MstrErSrc1_PlugLockSensor
|  | CM_MstrErSrc1 |  | 256 | MstrErSrc1_OtherPlugError
|  | CM_MstrErSrc1 |  | 512 | MstrErSrc1_ChargingError
|  | CM_MstrErSrc1 |  | 1024 | MstrErSrc1_PlugTempSensor1
|  | CM_MstrErSrc1 |  | 2048 | MstrErSrc1_PlugTempSensor2
|  | CM_MstrErSrc1 |  | 4096 | MstrErSrc1_PlugTempSensor3
|  |  |  | 8192 | MstrErSrc1_PlugTempSensor4
|  | CM_MstrErSrc1 |  | 16384 | MstrErSrc1_PlugTempSensor5
|  | CM_MstrErSrc1 |  | 32768 | MstrErSrc1_PlugTempSensor6
59 | ADTS_MstrErSrc2 | CM_MstrErSrc2 | BITFIELD_TEXTTABLE | 0 | MstrErSrc2_NoError | DC_MstrErSrc2 | NoUnit | uint16
|  | CM_MstrErSrc2 |  | 1 | MstrErSrc2_PLCCommunicationError
|  | CM_MstrErSrc2 |  | 2 | MstrErSrc2_MasterBoardInternalError
|  | CM_MstrErSrc2 |  | 4 | MstrErSrc2_HVILError
|  | CM_MstrErSrc2 |  | 8 | MstrErSrc2_CrashError
|  | CM_MstrErSrc2 |  | 16 | MstrErSrc2_APCRCDError
|  | CM_MstrErSrc2 |  | 32 | MstrErSrc2_WrongConfiguration
60 | ADTS_OBCActnBitToOBC | CM_OBCActnBitToOBC | IDENTICAL |  |  | DC_OBCActnBitToOBC | NoUnit | uint8
61 | ADTS_OBCMstrErSrcAllOBC | [6 empty] | boolean
62 | ADTS_OBCMstrErSrcIndvdulOBC | [6 empty] | boolean
63 | ADTS_OBCNotRdyErToMM | [6 empty] | boolean
64 | ADTS_OBCRecErtoMM | [6 empty] | boolean
65 | ADTS_OBCRstrtActntoOBC | [6 empty] | boolean
66 | ADTS_OBCShutdownActntoOBC | [6 empty] | boolean
67 | ADTS_OBCStandbyActnToOBC | [6 empty] | boolean
68 | ADTS_OBCUnrecErtoMM | [6 empty] | boolean
69 | ADTS_OBCWarningToMM | [6 empty] | boolean
70 | ADTS_ICANActnBitToDCDC | [6 empty] | boolean
71 | ADTS_ICANMCBRecErtoDCDCSM | [6 empty] | boolean
72 | ADTS_ICANMCBWarningtoDCDCSM | [6 empty] | boolean
73 | ADTS_ICANMCBWarningtoMM | [6 empty] | boolean
74 | ADTS_ICANStandbyActntoDCDC | [6 empty] | boolean
75 | ADTS_MstrErSrcAPCRCDEr | [6 empty] | boolean
76 | ADTS_MstrErSrcPlugTempSnsEr | [6 empty] | boolean
77 | ADTS_MstrErSrcWrngConfg | [6 empty] | boolean
Sr. No. | Application Data Type | Data Constraint | Data Constraint Type | Minimum Value | Maximum Value
1 | ADTS_ActnOnDCDC | DC_ActnOnDCDC | internalconstrs_0 | 0 | 3
2 | ADTS_ActnOnErToDCDCSM | DC_ActnOnErToDCDCSM | internalconstrs_0 | 0 | 6
3 | ADTS_ActnOnErToMM | DC_ActnOnErToMM | internalconstrs_0 | 0 | 7
4 | ADTS_ActnOnOBC | DC_ActnOnOBC | internalconstrs_0 | 0 | 3
5 | ADTS_AffectedDCDC | DC_AffectedDCDC | internalconstrs_0 | 0 | 255
6 | ADTS_AffectedOBC | DC_AffectedOBC | internalconstrs_0 | 0 | 255
7 | ADTS_DCDCActnBitToDCDC | DC_DCDCActnBitToDCDC | internalconstrs_0 | 0 | 255
8 | ADTS_MCBChgActnBitToDCDC | DC_MCBChgActnBitToDCDC | internalconstrs_0 | 0 | 255
9 | ADTS_MCBChgActnBitToOBC | DC_MCBChgActnBitToOBC | internalconstrs_0 | 0 | 255
10 | ADTS_MCBICANActnBitToOBC | DC_MCBICANActnBitToOBC | internalconstrs_0 | 0 | 255
11 | ADTS_MCBMCBActnBitToDCDC | DC_MCBMCBActnBitToDCDC | internalconstrs_0 | 0 | 255
12 | ADTS_MCBMCBActnBitToOBC | DC_MCBMCBActnBitToOBC | internalconstrs_0 | 0 | 255
13 | ADTS_MCBPlugActnBitToOBC | DC_MCBPlugActnBitToOBC | internalconstrs_0 | 0 | 255
14 | ADTS_MCBVCANActnBitToOBC | DC_MCBVCANActnBitToOBC | internalconstrs_0 | 0 | 255
15 | ADTS_MstrErSrc1 | DC_MstrErSrc1 | internalconstrs_0 | 0 | 65535
16 | ADTS_MstrErSrc2 | DC_MstrErSrc2 | internalconstrs_0 | 0 | 65535
17 | ADTS_OBCActnBitToOBC | DC_OBCActnBitToOBC | internalconstrs_0 | 0 | 255

## ErHndlng_MCB
Sr. No. | Internal Behavior | Runnable | RTE Event | Event Type
1 | IB_ErHndlng_MCB | ErHndlng_MCB_Init | ErHndlng_InitEvent | InitEvent
2 | IB_ErHndlng_MCB | Rnbl_ErHndlng_MCB | ErHndlng_MCB10ms | TimingEvent
Sr. No. | Port Name | Port Type | Interface Name | Interface Type | Operation | Arguments | Data Element | Application Data Type
1 | BSWM_ICANBusOff_R | rModeSwitchPort | BSWM_ICANBusOff_MSI | ModeSwitchInterface |  |  |  | CANSM_BSWM_MG
2 | BSWM_VCANBusOff_R | rModeSwitchPort | BSWM_VCANBusOff_MSI | ModeSwitchInterface |  |  |  | CANSM_BSWM_MG
3 | BSW_FltLogtSt_R | dataReceiverPort | BSW_FltLogtSt_SR | SenderReceiverInterface |  |  | FLS | ADTS_FltLogtSt
4 | BSW_OLTstSt_R | dataReceiverPort | BSW_OLTstSt_SR | SenderReceiverInterface |  |  | OLTS | ADTS_OLTstSt
5 | CD_CrshStMsMtchEr_R | dataReceiverPort | CD_CrshStMsMtchEr_SR | SenderReceiverInterface |  |  | CSMME | ADTS_CrshStMsMtchEr
6 | CI_PlgCncSt_R | dataReceiverPort | CI_PlgCncSt_SR | SenderReceiverInterface |  |  | PCS | ADTS_PlgCncSt
7 | CI_PlgLkSt_R | dataReceiverPort | CI_PlgLkSt_SR | SenderReceiverInterface |  |  | PLS | ADTS_PlgLkSt
8 | CPM_CPPWMDtyCclVdtFlg_R | dataReceiverPort | CPM_CPPWMDtyCclVdtFlg_SR | SenderReceiverInterface |  |  | CPPWMDCVF | ADTS_CPPWMDtyCclVdtFlg
9 | CPM_CPPWMFreqVdtFlg_R | dataReceiverPort | CPM_CPPWMFreqVdtFlg_SR | SenderReceiverInterface |  |  | CPPWMFVF | ADTS_CPPWMFreqVdtFlg
10 | CPM_CPVtgShrtCrctVdtSt_R | dataReceiverPort | CPM_CPVtgShrtCrctVdtSt_SR | SenderReceiverInterface |  |  | CPVSCVS | ADTS_CPVtgShrtCrctVdtSt
11 | CPM_CPVtgVdtSt_R | dataReceiverPort | CPM_CPVtgVdtSt_SR | SenderReceiverInterface |  |  | CPVVS | ADTS_CPVtgVdtSt
12 | CPM_SwtS2St_R | dataReceiverPort | CPM_SwtS2St_SR | SenderReceiverInterface |  |  | SS2St | ADTS_SwtS2St
13 | DCDCSM_DCDCChrgngEr_R | dataReceiverPort | DCDCSM_DCDCChrgngEr_SR | SenderReceiverInterface |  |  | DCDCCE | ADTS_DCDCChrgngEr
14 | DCDCSM_DCDCEn_R | dataReceiverPort | DCDCSM_DCDCEn_SR | SenderReceiverInterface |  |  | DCDCEn | ADTS_DCDCEn
15 | DCDCSM_DCDCStat_R | dataReceiverPort | DCDCSM_DCDCStat_SR | SenderReceiverInterface |  |  | DCDCS | ADTS_DCDCStat
16 | DEM_ActvDschgDtcnErDCDC_R | clientPort | DiagnosticInfo | ClientServerInterface | GetEventUdsStatus | UdsStatusByte |  | Dem_UdsStatusByteType
17 | DEM_ActvDschgDtcnErOBC_R | clientPort | DiagnosticInfo | ClientServerInterface | GetEventUdsStatus | UdsStatusByte |  | Dem_UdsStatusByteType
18 | DEM_AllDCDCChrgngEr_R | clientPort | DiagnosticInfo | ClientServerInterface | GetEventUdsStatus | UdsStatusByte |  | Dem_UdsStatusByteType
19 | DEM_AllOBCChrgngEr_R | clientPort | DiagnosticInfo | ClientServerInterface | GetEventUdsStatus | UdsStatusByte |  | Dem_UdsStatusByteType
20 | DEM_CPPWMDtyCclVdtFlg_R | clientPort | DiagnosticInfo | ClientServerInterface | GetEventUdsStatus | UdsStatusByte |  | Dem_UdsStatusByteType
21 | DEM_CPPWMFreqVdtFlg_R | clientPort | DiagnosticInfo | ClientServerInterface | GetEventUdsStatus | UdsStatusByte |  | Dem_UdsStatusByteType
22 | DEM_CPVtgVdtSt_R | clientPort | DiagnosticInfo | ClientServerInterface | GetEventUdsStatus | UdsStatusByte |  | Dem_UdsStatusByteType
23 | DEM_CtrlPltSCG_R | clientPort | DiagnosticInfo | ClientServerInterface | GetEventUdsStatus | UdsStatusByte |  | Dem_UdsStatusByteType
24 | DEM_DCDC00ErNoActvDschrg_R | clientPort | DiagnosticInfo | ClientServerInterface | GetEventUdsStatus | UdsStatusByte |  | Dem_UdsStatusByteType
25 | DEM_DCDC01ErNoActvDschrg_R | clientPort | DiagnosticInfo | ClientServerInterface | GetEventUdsStatus | UdsStatusByte |  | Dem_UdsStatusByteType
26 | DEM_DCDC10ErNoActvDschrg_R | clientPort | DiagnosticInfo | ClientServerInterface | GetEventUdsStatus | UdsStatusByte |  | Dem_UdsStatusByteType
27 | DEM_DCDC11ErNoActvDschrg_R | clientPort | DiagnosticInfo | ClientServerInterface | GetEventUdsStatus | UdsStatusByte |  | Dem_UdsStatusByteType
28 | DEM_GBTOBCIiMdfcnErFlg_R | clientPort | DiagnosticInfo | ClientServerInterface | GetEventUdsStatus | UdsStatusByte |  | Dem_UdsStatusByteType
29 | DEM_GBTOBCIoLmt0ErFlg_R | clientPort | DiagnosticInfo | ClientServerInterface | GetEventUdsStatus | UdsStatusByte |  | Dem_UdsStatusByteType
30 | DEM_HVILMntrng_R | clientPort | DiagnosticInfo | ClientServerInterface | GetEventUdsStatus | UdsStatusByte |  | Dem_UdsStatusByteType
31 | DEM_IECOBCIiLmt0ErFlg_R | clientPort | DiagnosticInfo | ClientServerInterface | GetEventUdsStatus | UdsStatusByte |  | Dem_UdsStatusByteType
32 | DEM_IECOBCIiMdfcnErFlg_R | clientPort | DiagnosticInfo | ClientServerInterface | GetEventUdsStatus | UdsStatusByte |  | Dem_UdsStatusByteType
33 | DEM_IgntnEr_R | clientPort | DiagnosticInfo | ClientServerInterface | GetEventUdsStatus | UdsStatusByte |  | Dem_UdsStatusByteType
34 | DEM_MCBActvDCDC00Stndby_R | clientPort | DiagnosticInfo | ClientServerInterface | GetEventUdsStatus | UdsStatusByte |  | Dem_UdsStatusByteType
35 | DEM_MCBActvDCDC01Stndby_R | clientPort | DiagnosticInfo | ClientServerInterface | GetEventUdsStatus | UdsStatusByte |  | Dem_UdsStatusByteType
36 | DEM_MCBActvDCDC10Stndby_R | clientPort | DiagnosticInfo | ClientServerInterface | GetEventUdsStatus | UdsStatusByte |  | Dem_UdsStatusByteType
37 | DEM_MCBActvDCDC11Stndby_R | clientPort | DiagnosticInfo | ClientServerInterface | GetEventUdsStatus | UdsStatusByte |  | Dem_UdsStatusByteType
38 | DEM_MCBActvOBC00Stndby_R | clientPort | DiagnosticInfo | ClientServerInterface | GetEventUdsStatus | UdsStatusByte |  | Dem_UdsStatusByteType
39 | DEM_MCBActvOBC01Stndby_R | clientPort | DiagnosticInfo | ClientServerInterface | GetEventUdsStatus | UdsStatusByte |  | Dem_UdsStatusByteType
40 | DEM_MCBActvOBC10Stndby_R | clientPort | DiagnosticInfo | ClientServerInterface | GetEventUdsStatus | UdsStatusByte |  | Dem_UdsStatusByteType
41 | DEM_MCBActvOBC11Stndby_R | clientPort | DiagnosticInfo | ClientServerInterface | GetEventUdsStatus | UdsStatusByte |  | Dem_UdsStatusByteType
42 | DEM_OBC00ErNoActvDschrg_R | clientPort | DiagnosticInfo | ClientServerInterface | GetEventUdsStatus | UdsStatusByte |  | Dem_UdsStatusByteType
43 | DEM_OBC01ErNoActvDschrg_R | clientPort | DiagnosticInfo | ClientServerInterface | GetEventUdsStatus | UdsStatusByte |  | Dem_UdsStatusByteType
44 | DEM_OBC10ErNoActvDschrg_R | clientPort | DiagnosticInfo | ClientServerInterface | GetEventUdsStatus | UdsStatusByte |  | Dem_UdsStatusByteType
45 | DEM_OBC11ErNoActvDschrg_R | clientPort | DiagnosticInfo | ClientServerInterface | GetEventUdsStatus | UdsStatusByte |  | Dem_UdsStatusByteType
46 | DEM_PlgLkLkngStatEr_R | clientPort | DiagnosticInfo | ClientServerInterface | GetEventUdsStatus | UdsStatusByte |  | Dem_UdsStatusByteType
47 | DEM_PlgLkSensrOutOfRange_R | clientPort | DiagnosticInfo | ClientServerInterface | GetEventUdsStatus | UdsStatusByte |  | Dem_UdsStatusByteType
48 | DEM_PlgLkUnlkngStatEr_R | clientPort | DiagnosticInfo | ClientServerInterface | GetEventUdsStatus | UdsStatusByte |  | Dem_UdsStatusByteType
49 | DEM_PrxmtySCG_R | clientPort | DiagnosticInfo | ClientServerInterface | GetEventUdsStatus | UdsStatusByte |  | Dem_UdsStatusByteType
50 | DEM_PrxmtyVtgVdtSt_R | clientPort | DiagnosticInfo | ClientServerInterface | GetEventUdsStatus | UdsStatusByte |  | Dem_UdsStatusByteType
51 | DEM_SAEOBCIiLmt0ErFlg_R | clientPort | DiagnosticInfo | ClientServerInterface | GetEventUdsStatus | UdsStatusByte |  | Dem_UdsStatusByteType
52 | DEM_SAEOBCIiMdfcnErFlg_R | clientPort | DiagnosticInfo | ClientServerInterface | GetEventUdsStatus | UdsStatusByte |  | Dem_UdsStatusByteType
53 | DEM_SAEOBCIoLmt0ErFlg_R | clientPort | DiagnosticInfo | ClientServerInterface | GetEventUdsStatus | UdsStatusByte |  | Dem_UdsStatusByteType
54 | DEM_SwtS2ClsEr_R | clientPort | DiagnosticInfo | ClientServerInterface | GetEventUdsStatus | UdsStatusByte |  | Dem_UdsStatusByteType
55 | DEM_SwtS2OpnEr_R | clientPort | DiagnosticInfo | ClientServerInterface | GetEventUdsStatus | UdsStatusByte |  | Dem_UdsStatusByteType
56 | EH_ActvDschgDtcnErDCDC_R | clientPort | DiagnosticMonitor | ClientServerInterface | SetEventStatus | EventStatus |  | Dem_EventStatusType
57 | EH_ActvDschgDtcnErOBC_R | clientPort | DiagnosticMonitor | ClientServerInterface | SetEventStatus | EventStatus |  | Dem_EventStatusType
58 | EH_AllDCDCChrgngEr_R | clientPort | DiagnosticMonitor | ClientServerInterface | SetEventStatus | EventStatus |  | Dem_EventStatusType
59 | EH_AllOBCChrgngEr_R | clientPort | DiagnosticMonitor | ClientServerInterface | SetEventStatus | EventStatus |  | Dem_EventStatusType
60 | EH_CPPWMDtyCclVdtFlg_R | clientPort | DiagnosticMonitor | ClientServerInterface | SetEventStatus | EventStatus |  | Dem_EventStatusType
61 | EH_CPPWMFreqVdtFlg_R | clientPort | DiagnosticMonitor | ClientServerInterface | SetEventStatus | EventStatus |  | Dem_EventStatusType
62 | EH_CPVtgVdtSt_R | clientPort | DiagnosticMonitor | ClientServerInterface | SetEventStatus | EventStatus |  | Dem_EventStatusType
63 | EH_CtrlPltSCG_R | clientPort | DiagnosticMonitor | ClientServerInterface | SetEventStatus | EventStatus |  | Dem_EventStatusType
64 | EH_GBTOBCIiMdfcnErFlg_R | clientPort | DiagnosticMonitor | ClientServerInterface | SetEventStatus | EventStatus |  | Dem_EventStatusType
65 | EH_GBTOBCIoLmt0ErFlg_R | clientPort | DiagnosticMonitor | ClientServerInterface | SetEventStatus | EventStatus |  | Dem_EventStatusType
66 | EH_HVILMntrng_R | clientPort | DiagnosticMonitor | ClientServerInterface | SetEventStatus | EventStatus |  | Dem_EventStatusType
67 | EH_IECOBCIiLmt0ErFlg_R | clientPort | DiagnosticMonitor | ClientServerInterface | SetEventStatus | EventStatus |  | Dem_EventStatusType
68 | EH_IECOBCIiMdfcnErFlg_R | clientPort | DiagnosticMonitor | ClientServerInterface | SetEventStatus | EventStatus |  | Dem_EventStatusType
69 | EH_IgntnEr_R | clientPort | DiagnosticMonitor | ClientServerInterface | SetEventStatus | EventStatus |  | Dem_EventStatusType
70 | EH_MCBActvDCDC00Stndby_R | clientPort | DiagnosticMonitor | ClientServerInterface | SetEventStatus | EventStatus |  | Dem_EventStatusType
71 | EH_MCBActvDCDC01Stndby_R | clientPort | DiagnosticMonitor | ClientServerInterface | SetEventStatus | EventStatus |  | Dem_EventStatusType
72 | EH_MCBActvDCDC10Stndby_R | clientPort | DiagnosticMonitor | ClientServerInterface | SetEventStatus | EventStatus |  | Dem_EventStatusType
73 | EH_MCBActvDCDC11Stndby_R | clientPort | DiagnosticMonitor | ClientServerInterface | SetEventStatus | EventStatus |  | Dem_EventStatusType
74 | EH_MCBActvOBC00Stndby_R | clientPort | DiagnosticMonitor | ClientServerInterface | SetEventStatus | EventStatus |  | Dem_EventStatusType
75 | EH_MCBActvOBC01Stndby_R | clientPort | DiagnosticMonitor | ClientServerInterface | SetEventStatus | EventStatus |  | Dem_EventStatusType
76 | EH_MCBActvOBC10Stndby_R | clientPort | DiagnosticMonitor | ClientServerInterface | SetEventStatus | EventStatus |  | Dem_EventStatusType
77 | EH_MCBActvOBC11Stndby_R | clientPort | DiagnosticMonitor | ClientServerInterface | SetEventStatus | EventStatus |  | Dem_EventStatusType
78 | EH_PlgLkLkngStatEr_R | clientPort | DiagnosticMonitor | ClientServerInterface | SetEventStatus | EventStatus |  | Dem_EventStatusType
79 | EH_PlgLkSensrOutOfRange_R | clientPort | DiagnosticMonitor | ClientServerInterface | SetEventStatus | EventStatus |  | Dem_EventStatusType
80 | EH_PlgLkUnlkngStatEr_R | clientPort | DiagnosticMonitor | ClientServerInterface | SetEventStatus | EventStatus |  | Dem_EventStatusType
81 | EH_PrxmtySCG_R | clientPort | DiagnosticMonitor | ClientServerInterface | SetEventStatus | EventStatus |  | Dem_EventStatusType
82 | EH_PrxmtyVtgVdtSt_R | clientPort | DiagnosticMonitor | ClientServerInterface | SetEventStatus | EventStatus |  | Dem_EventStatusType
83 | EH_SAEOBCIiLmt0ErFlg_R | clientPort | DiagnosticMonitor | ClientServerInterface | SetEventStatus | EventStatus |  | Dem_EventStatusType
84 | EH_SAEOBCIiMdfcnErFlg_R | clientPort | DiagnosticMonitor | ClientServerInterface | SetEventStatus | EventStatus |  | Dem_EventStatusType
85 | EH_SAEOBCIoLmt0ErFlg_R | clientPort | DiagnosticMonitor | ClientServerInterface | SetEventStatus | EventStatus |  | Dem_EventStatusType
86 | EH_SwtS2ClsEr_R | clientPort | DiagnosticMonitor | ClientServerInterface | SetEventStatus | EventStatus |  | Dem_EventStatusType
87 | EH_SwtS2ErSt_P | dataSenderPort | EH_SwtS2ErSt_SR | SenderReceiverInterface |  |  | SS2ES | ADTS_SwtS2ErSt
88 | EH_SwtS2OpnEr_R | clientPort | DiagnosticMonitor | ClientServerInterface | SetEventStatus | EventStatus |  | Dem_EventStatusType
89 | GBT_CPStat_R | dataReceiverPort | GBT_CPStat_SR | SenderReceiverInterface |  |  | GBTCPS | ADTS_GBTCPStat
90 | GBT_OBCIiMdfcnErFlg_R | dataReceiverPort | GBT_OBCIiMdfcnErFlg_SR | SenderReceiverInterface |  |  | MEF | ADTS_OBCIiMdfcnErFlg
91 | GBT_OBCIoLmt0ErFlg_R | dataReceiverPort | GBT_OBCIoLmt0ErFlg_SR | SenderReceiverInterface |  |  | L0EF | ADTS_OBCIoLmt0ErFlg
92 | GC_PlgLkSnsrErTm_R | dataReceiverPort | GC_PlgLkSnsrErTm_PI | ParameterInterface |  |  | PLSET | ADTS_PlgLkSnsrErTm
93 | GC_S2EmrgcyHLCDCCndsn_R | dataReceiverPort | GC_S2EmrgcyHLCDCCndsn_PI | ParameterInterface |  |  | S2EHLCDCC | ADTS_S2EmrgcyHLCDCCndsn
94 | GC_S2NrmlHLCCndsn_R | dataReceiverPort | GC_S2NrmlHLCCndsn_PI | ParameterInterface |  |  | S2NHLCC | ADTS_S2NrmlHLCCndsn
95 | GC_SwtS2ClsChgTm_R | dataReceiverPort | GC_SwtS2ClsChgTm_PI | ParameterInterface |  |  | SS2CCT | ADTS_SwtS2ClsChgTm
96 | GC_SwtS2OpnCPStatErTm_R | dataReceiverPort | GC_SwtS2OpnCPStatErTm_PI | ParameterInterface |  |  | SS2OCPSET | ADTS_SwtS2OpnCPStatErTm
97 | GC_SwtS2OpnErTm_R | dataReceiverPort | GC_SwtS2OpnErTm_PI | ParameterInterface |  |  | SS2OET | ADTS_SwtS2OpnErTm
98 | GC_SwtS2OpnNonNrmlTm_R | dataReceiverPort | GC_SwtS2OpnNonNrmlTm_PI | ParameterInterface |  |  | SS2ONNT | ADTS_SwtS2OpnNonNrmlTm
99 | GC_SwtS2OpnNrmlTm_R | dataReceiverPort | GC_SwtS2OpnNrmlTm_PI | ParameterInterface |  |  | SS2ONT | ADTS_SwtS2OpnNrmlTm
100 | GC_SwtS2OpnNrmlUnplgTm_R | dataReceiverPort | GC_SwtS2OpnNrmlUnplgTm_PI | ParameterInterface |  |  | SS2ONUT | ADTS_SwtS2OpnNrmlUnplgTm
101 | HVIL_HVILStat_R | dataReceiverPort | HVIL_HVILStat_SR | SenderReceiverInterface |  |  | HVILS | ADTS_HVILStat
102 | IEC_CPStat_R | dataReceiverPort | IEC_CPStat_SR | SenderReceiverInterface |  |  | IECCPS | ADTS_IECCPStat
103 | IEC_OBCIiLmt0ErFlg_R | dataReceiverPort | IEC_OBCIiLmt0ErFlg_SR | SenderReceiverInterface |  |  | L0EF | ADTS_OBCIiLmt0ErFlg
104 | IEC_OBCIiMdfcnErFlg_R | dataReceiverPort | IEC_OBCIiMdfcnErFlg_SR | SenderReceiverInterface |  |  | MEF | ADTS_OBCIiMdfcnErFlg
105 | InProc_DCDCSt_R | dataReceiverPort | InProc_DCDCSt_SR | SenderReceiverInterface |  |  | DCDC00S | ADTS_DCDCSt
108 |  | dataReceiverPort | InProc_DCDCSt_SR | SenderReceiverInterface |  |  | DCDC01S | ADTS_DCDCSt
109 |  | dataReceiverPort | InProc_DCDCSt_SR | SenderReceiverInterface |  |  | DCDC10S | ADTS_DCDCSt
110 |  | dataReceiverPort | InProc_DCDCSt_SR | SenderReceiverInterface |  |  | DCDC11S | ADTS_DCDCSt
106 | InProc_OBCSt_R | dataReceiverPort | InProc_OBCSt_SR | SenderReceiverInterface |  |  | OBC00S | ADTS_OBCSt
112 |  | dataReceiverPort | InProc_OBCSt_SR | SenderReceiverInterface |  |  | OBC01S | ADTS_OBCSt
113 |  | dataReceiverPort | InProc_OBCSt_SR | SenderReceiverInterface |  |  | OBC10S | ADTS_OBCSt
114 |  | dataReceiverPort | InProc_OBCSt_SR | SenderReceiverInterface |  |  | OBC11S | ADTS_OBCSt
107 | MCBEr_ChgActnBitToDCDC_P | dataSenderPort | MCBEr_ChgActnBitToDCDC_SR | SenderReceiverInterface |  |  | CABTDCDC | ADTS_MCBChgActnBitToDCDC
108 | MCBEr_ChgActnBitToOBC_P | dataSenderPort | MCBEr_ChgActnBitToOBC_SR | SenderReceiverInterface |  |  | CABTOBC | ADTS_MCBChgActnBitToOBC
109 | MCBEr_ChgMCBUnrecErtoDCDCSM_P | dataSenderPort | MCBEr_ChgMCBUnrecErtoDCDCSM_SR | SenderReceiverInterface |  |  | CMSCBUETDCDCSM | ADTS_MCBChgMCBUnrecErtoDCDCSM
110 | MCBEr_ChgMCBUnrecErtoMM_P | dataSenderPort | MCBEr_ChgMCBUnrecErtoMM_SR | SenderReceiverInterface |  |  | CMCBUETMM | ADTS_MCBChgMCBUnrecErtoMM
111 | MCBEr_ChgRestartActnToDCDC_P | dataSenderPort | MCBEr_ChgRestartActnToDCDC_SR | SenderReceiverInterface |  |  | CRATDCDC | ADTS_MCBChgRestartActnToDCDC
112 | MCBEr_ChgRestartActnToOBC_P | dataSenderPort | MCBEr_ChgRestartActnToOBC_SR | SenderReceiverInterface |  |  | CRATOBC | ADTS_MCBChgRestartActnToOBC
113 | MCBEr_ChgShutdownActnToOBC_P | dataSenderPort | MCBEr_ChgShutdownActnToOBC_SR | SenderReceiverInterface |  |  | CSATOBC | ADTS_MCBChgShutdownActnToOBC
114 | MCBEr_ChgShutdownActntoDCDC_P | dataSenderPort | MCBEr_ChgShutdownActntoDCDC_SR | SenderReceiverInterface |  |  | CSATDCDC | ADTS_MCBChgShutdownActntoDCDC
115 | MCBEr_ChgStandbyActnToDCDC_P | dataSenderPort | MCBEr_ChgStandbyActnToDCDC_SR | SenderReceiverInterface |  |  | CSATDCDC | ADTS_MCBChgStandbyActnToDCDC
116 | MCBEr_ChgStandbyActnToOBC_P | dataSenderPort | MCBEr_ChgStandbyActnToOBC_SR | SenderReceiverInterface |  |  | CSATOBC | ADTS_MCBChgStandbyActnToOBC
117 | MCBEr_ChgWarningtoDCDCSM_P | dataSenderPort | MCBEr_ChgWarningtoDCDCSM_SR | SenderReceiverInterface |  |  | CWTDCDCSM | ADTS_MCBChgWarningtoDCDCSM
118 | MCBEr_ChgWarningtoMM_P | dataSenderPort | MCBEr_ChgWarningtoMM_SR | SenderReceiverInterface |  |  | CWTMM | ADTS_MCBChgWarningtoMM
119 | MCBEr_ICANActnBitToOBC_P | dataSenderPort | MCBEr_ICANActnBitToOBC_SR | SenderReceiverInterface |  |  | ICANABTOBC | ADTS_MCBICANActnBitToOBC
120 | MCBEr_ICANMCBRecErtoMM_P | dataSenderPort | MCBEr_ICANMCBRecErtoMM_SR | SenderReceiverInterface |  |  | ICANMCBRETMM | ADTS_MCBICANMCBRecErtoMM
121 | MCBEr_ICANStandbyActntoOBC_P | dataSenderPort | MCBEr_ICANStandbyActntoOBC_SR | SenderReceiverInterface |  |  | ICANSAOBC | ADTS_MCBICANStandbyActntoOBC
122 | MCBEr_MCBActnBitToDCDC_P | dataSenderPort | MCBEr_MCBActnBitToDCDC_SR | SenderReceiverInterface |  |  | MCBABTDCDC | ADTS_MCBMCBActnBitToDCDC
123 | MCBEr_MCBActnBitToOBC_P | dataSenderPort | MCBEr_MCBActnBitToOBC_SR | SenderReceiverInterface |  |  | MCBABTOBC | ADTS_MCBMCBActnBitToOBC
124 | MCBEr_MstrErSrcChgEr_P | dataSenderPort | MCBEr_MstrErSrcChgEr_SR | SenderReceiverInterface |  |  | MESCE | ADTS_MCBMstrErSrcChgEr
125 | MCBEr_MstrErSrcCrshEr_P | dataSenderPort | MCBEr_MstrErSrcCrshEr_SR | SenderReceiverInterface |  |  | MESCE | ADTS_MCBMstrErSrcCrshEr
126 | MCBEr_MstrErSrcHVILEr_P | dataSenderPort | MCBEr_MstrErSrcHVILEr_SR | SenderReceiverInterface |  |  | MESHVILE | ADTS_MCBMstrErSrcHVILEr
127 | MCBEr_MstrErSrcICANEr_P | dataSenderPort | MCBEr_MstrErSrcICANEr_SR | SenderReceiverInterface |  |  | MESICANE | ADTS_MCBMstrErSrcICANEr
128 | MCBEr_MstrErSrcMCBIntEr_P | dataSenderPort | MCBEr_MstrErSrcMCBIntEr_SR | SenderReceiverInterface |  |  | MESMCBIE | ADTS_MCBMstrErSrcMCBIntEr
129 | MCBEr_MstrErSrcOtherPlg_P | dataSenderPort | MCBEr_MstrErSrcOtherPlg_SR | SenderReceiverInterface |  |  | MESOP | ADTS_MCBMstrErSrcOtherPlg
130 | MCBEr_MstrErSrcPLCCommEr_P | dataSenderPort | MCBEr_MstrErSrcPLCCommEr_SR | SenderReceiverInterface |  |  | MESPCE | ADTS_MCBMstrErSrcPLCCommEr
131 | MCBEr_MstrErSrcPlgLkActrEr_P | dataSenderPort | MCBEr_MstrErSrcPlgLkActrEr_SR | SenderReceiverInterface |  |  | MESPLAE | ADTS_MCBMstrErSrcPlgLkActrEr
132 | MCBEr_MstrErSrcPlgLkSnsrEr_P | dataSenderPort | MCBEr_MstrErSrcPlgLkSnsrEr_SR | SenderReceiverInterface |  |  | MESPLSE | ADTS_MCBMstrErSrcPlgLkSnsrEr
133 | MCBEr_MstrErSrcVCANEr_P | dataSenderPort | MCBEr_MstrErSrcVCANEr_SR | SenderReceiverInterface |  |  | MESVCANE | ADTS_MCBMstrErSrcVCANEr
134 | MCBEr_PlgMCBRecErtoMM_P | dataSenderPort | MCBEr_PlgMCBRecErtoMM_SR | SenderReceiverInterface |  |  | PMCBRETMM | ADTS_MCBPlgMCBRecErtoMM
135 | MCBEr_PlgMCBUnrecErtoMM_P | dataSenderPort | MCBEr_PlgMCBUnrecErtoMM_SR | SenderReceiverInterface |  |  | PMCBUETMM | ADTS_MCBPlgMCBUnrecErtoMM
136 | MCBEr_PlgShutdownActntoOBC_P | dataSenderPort | MCBEr_PlgShutdownActntoOBC_SR | SenderReceiverInterface |  |  | PSATOBC | ADTS_MCBPlgShutdownActntoOBC
137 | MCBEr_PlgStandbyActntoOBC_P | dataSenderPort | MCBEr_PlgStandbyActntoOBC_SR | SenderReceiverInterface |  |  | PSATOBC | ADTS_MCBPlgStandbyActntoOBC
138 | MCBEr_PlugActnBitToOBC_P | dataSenderPort | MCBEr_PlugActnBitToOBC_SR | SenderReceiverInterface |  |  | PABTOBC | ADTS_MCBPlugActnBitToOBC
139 | MCBEr_RecErtoDCDCSM_P | dataSenderPort | MCBEr_RecErtoDCDCSM_SR | SenderReceiverInterface |  |  | RETDCDCSM | ADTS_MCBRecErtoDCDCSM
140 | MCBEr_RecErtoMM_P | dataSenderPort | MCBEr_RecErtoMM_SR | SenderReceiverInterface |  |  | RETMM | ADTS_MCBRecErtoMM
141 | MCBEr_RecStndbytoMM_P | dataSenderPort | MCBEr_RecStndbytoMM_SR | SenderReceiverInterface |  |  | RSTMM | ADTS_MCBRecStndbytoMM
142 | MCBEr_StandbyActnToDCDC_P | dataSenderPort | MCBEr_StandbyActnToDCDC_SR | SenderReceiverInterface |  |  | SATDCDC | ADTS_MCBStandbyActnToDCDC
143 | MCBEr_StandbyActnToOBC_P | dataSenderPort | MCBEr_StandbyActnToOBC_SR | SenderReceiverInterface |  |  | SAOBC | ADTS_MCBStandbyActnToOBC
144 | MCBEr_VCANActnBitToOBC_P | dataSenderPort | MCBEr_VCANActnBitToOBC_SR | SenderReceiverInterface |  |  | VCANABTOBC | ADTS_MCBVCANActnBitToOBC
145 | MCBEr_VCANMCBRecErtoDCDCSM_P | dataSenderPort | MCBEr_VCANMCBRecErtoDCDCSM_SR | SenderReceiverInterface |  |  | VCANMCBETDCDCSM | ADTS_MCBVCANMCBRecErtoDCDCSM
146 | MCBEr_VCANMCBRecErtoMM_P | dataSenderPort | MCBEr_VCANMCBRecErtoMM_SR | SenderReceiverInterface |  |  | VCANMCBRETMM | ADTS_MCBVCANMCBRecErtoMM
147 | MCBEr_VCANStandbyActntoOBC_P | dataSenderPort | MCBEr_VCANStandbyActntoOBC_SR | SenderReceiverInterface |  |  | VCANSAOBC | ADTS_MCBVCANStandbyActntoOBC
148 | MM_ChgTyp_R | dataReceiverPort | MM_MdMgmtChgTyp_SR | SenderReceiverInterface |  |  | MMCT | ADTS_MdMgmtChgTyp
149 | MM_DtyCclMsMtchErFlg_R | dataReceiverPort | MM_DtyCclMsMtchErFlg_SR | SenderReceiverInterface |  |  | DCMEF | ADTS_DtyCclMsMtchErFlg
150 | MM_IgntnEr_R | dataReceiverPort | MM_IgntnEr_SR | SenderReceiverInterface |  |  | IE | ADTS_IgntnEr
151 | MM_MdMgmtStat_R | dataReceiverPort | MM_MdMgmtStat_SR | SenderReceiverInterface |  |  | MMS | ADTS_MdMgmtStat
152 | MM_OBCChrgngEr_R | dataReceiverPort | MM_OBCChrgngEr_SR | SenderReceiverInterface |  |  | OBCCE | ADTS_OBCChrgngEr
153 | MM_OBCEn_R | dataReceiverPort | MM_OBCEn_SR | SenderReceiverInterface |  |  | OBCEn | ADTS_OBCEn
154 | MM_SwtS2CmdRsn_R | dataReceiverPort | MM_SwtS2CmdRsn_SR | SenderReceiverInterface |  |  | SS2CR | ADTS_SwtS2CmdRsn
155 | NODD_DCDCFunStat_R | dataReceiverPort | NODD_DCDCFunStat_SR | SenderReceiverInterface |  |  | DCDC00FS | ADTS_DCDCFunStat
164 |  | dataReceiverPort | NODD_DCDCFunStat_SR | SenderReceiverInterface |  |  | DCDC01FS | ADTS_DCDCFunStat
165 |  | dataReceiverPort | NODD_DCDCFunStat_SR | SenderReceiverInterface |  |  | DCDC10FS | ADTS_DCDCFunStat
165 |  | dataReceiverPort | NODD_DCDCFunStat_SR | SenderReceiverInterface |  |  | DCDC11FS | ADTS_DCDCFunStat
156 | NOOD_OBCFunStat_R | dataReceiverPort | NOOD_OBCFunStat_SR | SenderReceiverInterface |  |  | OBC00FS | ADTS_OBCFunStat
167 |  | dataReceiverPort | NOOD_OBCFunStat_SR | SenderReceiverInterface |  |  | OBC01FS | ADTS_OBCFunStat
168 |  | dataReceiverPort | NOOD_OBCFunStat_SR | SenderReceiverInterface |  |  | OBC10FS | ADTS_OBCFunStat
169 |  | dataReceiverPort | NOOD_OBCFunStat_SR | SenderReceiverInterface |  |  | OBC11FS | ADTS_OBCFunStat
157 | NV_BCBStatDrsn_R | dataReceiverPort | NV_BCBStatDrsn_NVD | NvDataInterface |  |  | BCBStatDrsn_NvData | ADTS_BCBStatDrsn
158 | NV_EVSEComProto_R | dataReceiverPort | NV_EVSEComProto_NVD | NvDataInterface |  |  | EVSEComProto_NvData | ADTS_EVSEComProto
159 | SAE_CPStat_R | dataReceiverPort | SAE_CPStat_SR | SenderReceiverInterface |  |  | SAECPS | ADTS_SAECPStat
160 | SAE_OBCIiLmt0ErFlg_R | dataReceiverPort | SAE_OBCIiLmt0ErFlg_SR | SenderReceiverInterface |  |  | L0EF | ADTS_OBCIiLmt0ErFlg
161 | SAE_OBCIiMdfcnErFlg_R | dataReceiverPort | SAE_OBCIiMdfcnErFlg_SR | SenderReceiverInterface |  |  | MEF | ADTS_OBCIiMdfcnErFlg
162 | SAE_OBCIoLmt0ErFlg_R | dataReceiverPort | SAE_OBCIoLmt0ErFlg_SR | SenderReceiverInterface |  |  | L0EF | ADTS_OBCIoLmt0ErFlg
163 | MCBEr_ICANActnBitToDCDC_P | dataSenderPort | MCBEr_ICANActnBitToDCDC_SR | SenderReceiverInterface |  |  | MESICANABTDCDC | ADTS_ICANActnBitToDCDC
164 | MCBEr_ICANMCBRecErtoDCDCSM_P | dataSenderPort | MCBEr_ICANMCBRecErtoDCDCSM_SR | SenderReceiverInterface |  |  | MESICANMCBREDCDCSM | ADTS_ICANMCBRecErtoDCDCSM
165 | MCBEr_ICANMCBWarningtoDCDCSM_P | dataSenderPort | MCBEr_ICANMCBWarningtoDCDCSM_SR | SenderReceiverInterface |  |  | MESICANMCBWDCDCSM | ADTS_ICANMCBWarningtoDCDCSM
166 | MCBEr_ICANMCBWarningtoMM_P | dataSenderPort | MCBEr_ICANMCBWarningtoMM_SR | SenderReceiverInterface |  |  | MESICANMCBWMM | ADTS_ICANMCBWarningtoMM
167 | MCBEr_ICANStandbyActntoDCDC_P | dataSenderPort | MCBEr_ICANStandbyActntoDCDC_SR | SenderReceiverInterface |  |  | MESICANSADCDC | ADTS_ICANStandbyActntoDCDC
168 | MCBEr_MstrErSrcAPCRCDEr_P | dataSenderPort | MCBEr_MstrErSrcAPCRCDEr_SR | SenderReceiverInterface |  |  | MESAPCRCDE | ADTS_MstrErSrcAPCRCDEr
169 | MCBEr_MstrErSrcPlugTempSnsEr_P | dataSenderPort | MCBEr_MstrErSrcPlugTempSnsEr_SR | SenderReceiverInterface |  |  | MESPTSE | ADTS_MstrErSrcPlugTempSnsEr
170 | MCBEr_MstrErSrcWrngConfg_P | dataSenderPort | MCBEr_MstrErSrcWrngConfg_SR | SenderReceiverInterface |  |  | MESWC | ADTS_MstrErSrcWrngConfg
171 | CI_PlgTmpSnEr_R | dataReceiverPort | CI_PlgTmpSnEr_SR | SenderReceiverInterface |  |  | PlgTmpSn1Er | ADTS_PlgTmpSnEr
PlgTmpSn2Er
PlgTmpSn3Er
PlgTmpSn4Er
PlgTmpSn5Er
PlgTmpSn6Er
172 | InProc_ICANTmOut10ms_R | dataReceiverPort | InProc_ICANTmOut_SR | SenderReceiverInterface |  |  | OBC00TO | ADTS_TmOut
OBC01TO
OBC10TO
OBC11TO
DCDC00TO
DCDC01TO
DCDC10TO
DCDC11TO
173 | InProc_ICANTmOut100ms_R | dataReceiverPort | InProc_ICANTmOut_SR | SenderReceiverInterface |  |  | OBC00TO | ADTS_TmOut
OBC01TO
OBC10TO
OBC11TO
DCDC00TO
DCDC01TO
DCDC10TO
DCDC11TO
174 | SBC_WkUpFrameTmOut_R | dataReceiverPort | SBC_WkUpFrameTmOut_SR | SenderReceiverInterface |  |  | WkUpFrame | ADTS_TmOut
175 | DEM_ABSInfo_R | clientPort | DiagnosticInfo | ClientServerInterface | GetEventUdsStatus | UdsStatusByte |  | Dem_UdsStatusByteType
176 | DEM_BMSInfo0_R | clientPort | DiagnosticInfo | ClientServerInterface | GetEventUdsStatus | UdsStatusByte |  | Dem_UdsStatusByteType
177 | DEM_BMSInfo1_R | clientPort | DiagnosticInfo | ClientServerInterface | GetEventUdsStatus | UdsStatusByte |  | Dem_UdsStatusByteType
178 | DEM_BMSInfo3_R | clientPort | DiagnosticInfo | ClientServerInterface | GetEventUdsStatus | UdsStatusByte |  | Dem_UdsStatusByteType
179 | DEM_CPShrtToBatEr_R | clientPort | DiagnosticInfo | ClientServerInterface | GetEventUdsStatus | UdsStatusByte |  | Dem_UdsStatusByteType
180 | DEM_DCDC00TmOut_R | clientPort | DiagnosticInfo | ClientServerInterface | GetEventUdsStatus | UdsStatusByte |  | Dem_UdsStatusByteType
181 | DEM_DCDC01TmOut_R | clientPort | DiagnosticInfo | ClientServerInterface | GetEventUdsStatus | UdsStatusByte |  | Dem_UdsStatusByteType
182 | DEM_DCDC10TmOut_R | clientPort | DiagnosticInfo | ClientServerInterface | GetEventUdsStatus | UdsStatusByte |  | Dem_UdsStatusByteType
183 | DEM_DCDC11TmOut_R | clientPort | DiagnosticInfo | ClientServerInterface | GetEventUdsStatus | UdsStatusByte |  | Dem_UdsStatusByteType
184 | DEM_OBC00TmOut_R | clientPort | DiagnosticInfo | ClientServerInterface | GetEventUdsStatus | UdsStatusByte |  | Dem_UdsStatusByteType
185 | DEM_OBC01TmOut_R | clientPort | DiagnosticInfo | ClientServerInterface | GetEventUdsStatus | UdsStatusByte |  | Dem_UdsStatusByteType
186 | DEM_OBC10TmOut_R | clientPort | DiagnosticInfo | ClientServerInterface | GetEventUdsStatus | UdsStatusByte |  | Dem_UdsStatusByteType
187 | DEM_OBC11TmOut_R | clientPort | DiagnosticInfo | ClientServerInterface | GetEventUdsStatus | UdsStatusByte |  | Dem_UdsStatusByteType
188 | DEM_PlugTempSns1OtOfRng_R | clientPort | DiagnosticInfo | ClientServerInterface | GetEventUdsStatus | UdsStatusByte |  | Dem_UdsStatusByteType
189 | DEM_PlugTempSns1TooHigh_R | clientPort | DiagnosticInfo | ClientServerInterface | GetEventUdsStatus | UdsStatusByte |  | Dem_UdsStatusByteType
190 | DEM_PlugTempSns2OtOfRng_R | clientPort | DiagnosticInfo | ClientServerInterface | GetEventUdsStatus | UdsStatusByte |  | Dem_UdsStatusByteType
191 | DEM_PlugTempSns2TooHigh_R | clientPort | DiagnosticInfo | ClientServerInterface | GetEventUdsStatus | UdsStatusByte |  | Dem_UdsStatusByteType
192 | DEM_PlugTempSns3OtOfRng_R | clientPort | DiagnosticInfo | ClientServerInterface | GetEventUdsStatus | UdsStatusByte |  | Dem_UdsStatusByteType
193 | DEM_PlugTempSns3TooHigh_R | clientPort | DiagnosticInfo | ClientServerInterface | GetEventUdsStatus | UdsStatusByte |  | Dem_UdsStatusByteType
194 | DEM_PlugTempSns4OtOfRng_R | clientPort | DiagnosticInfo | ClientServerInterface | GetEventUdsStatus | UdsStatusByte |  | Dem_UdsStatusByteType
195 | DEM_PlugTempSns4TooHigh_R | clientPort | DiagnosticInfo | ClientServerInterface | GetEventUdsStatus | UdsStatusByte |  | Dem_UdsStatusByteType
196 | DEM_PlugTempSns5OtOfRng_R | clientPort | DiagnosticInfo | ClientServerInterface | GetEventUdsStatus | UdsStatusByte |  | Dem_UdsStatusByteType
197 | DEM_PlugTempSns5TooHigh_R | clientPort | DiagnosticInfo | ClientServerInterface | GetEventUdsStatus | UdsStatusByte |  | Dem_UdsStatusByteType
198 | DEM_PlugTempSns6OtOfRng_R | clientPort | DiagnosticInfo | ClientServerInterface | GetEventUdsStatus | UdsStatusByte |  | Dem_UdsStatusByteType
199 | DEM_PlugTempSns6TooHigh_R | clientPort | DiagnosticInfo | ClientServerInterface | GetEventUdsStatus | UdsStatusByte |  | Dem_UdsStatusByteType
200 | DEM_VCUCrsh_R | clientPort | DiagnosticInfo | ClientServerInterface | GetEventUdsStatus | UdsStatusByte |  | Dem_UdsStatusByteType
201 | DEM_VCUHVIL_R | clientPort | DiagnosticInfo | ClientServerInterface | GetEventUdsStatus | UdsStatusByte |  | Dem_UdsStatusByteType
202 | DEM_VCUVehInfo_R | clientPort | DiagnosticInfo | ClientServerInterface | GetEventUdsStatus | UdsStatusByte |  | Dem_UdsStatusByteType
203 | EH_ABSInfo_R | clientPort | DiagnosticMonitor | ClientServerInterface | SetEventStatus | EventStatus |  | Dem_EventStatusType
204 | EH_BMSInfo0_R | clientPort | DiagnosticMonitor | ClientServerInterface | SetEventStatus | EventStatus |  | Dem_EventStatusType
205 | EH_BMSInfo1_R | clientPort | DiagnosticMonitor | ClientServerInterface | SetEventStatus | EventStatus |  | Dem_EventStatusType
206 | EH_BMSInfo3_R | clientPort | DiagnosticMonitor | ClientServerInterface | SetEventStatus | EventStatus |  | Dem_EventStatusType
207 | EH_DCDC00TmOut_R | clientPort | DiagnosticMonitor | ClientServerInterface | SetEventStatus | EventStatus |  | Dem_EventStatusType
208 | EH_DCDC01TmOut_R | clientPort | DiagnosticMonitor | ClientServerInterface | SetEventStatus | EventStatus |  | Dem_EventStatusType
209 | EH_DCDC10TmOut_R | clientPort | DiagnosticMonitor | ClientServerInterface | SetEventStatus | EventStatus |  | Dem_EventStatusType
210 | EH_DCDC11TmOut_R | clientPort | DiagnosticMonitor | ClientServerInterface | SetEventStatus | EventStatus |  | Dem_EventStatusType
211 | EH_EMSInfo_R | clientPort | DiagnosticMonitor | ClientServerInterface | SetEventStatus | EventStatus |  | Dem_EventStatusType
212 | EH_CPShrtToBatEr_R | clientPort | DiagnosticMonitor | ClientServerInterface | SetEventStatus | EventStatus |  | Dem_EventStatusType
213 | EH_OBC00TmOut_R | clientPort | DiagnosticMonitor | ClientServerInterface | SetEventStatus | EventStatus |  | Dem_EventStatusType
214 | EH_OBC01TmOut_R | clientPort | DiagnosticMonitor | ClientServerInterface | SetEventStatus | EventStatus |  | Dem_EventStatusType
215 | EH_OBC10TmOut_R | clientPort | DiagnosticMonitor | ClientServerInterface | SetEventStatus | EventStatus |  | Dem_EventStatusType
216 | EH_OBC11TmOut_R | clientPort | DiagnosticMonitor | ClientServerInterface | SetEventStatus | EventStatus |  | Dem_EventStatusType
217 | EH_PlugTempSns1OtOfRng_R | clientPort | DiagnosticMonitor | ClientServerInterface | SetEventStatus | EventStatus |  | Dem_EventStatusType
218 | EH_PlugTempSns1TooHigh_R | clientPort | DiagnosticMonitor | ClientServerInterface | SetEventStatus | EventStatus |  | Dem_EventStatusType
219 | EH_PlugTempSns2OtOfRng_R | clientPort | DiagnosticMonitor | ClientServerInterface | SetEventStatus | EventStatus |  | Dem_EventStatusType
220 | EH_PlugTempSns2TooHigh_R | clientPort | DiagnosticMonitor | ClientServerInterface | SetEventStatus | EventStatus |  | Dem_EventStatusType
221 | EH_PlugTempSns3OtOfRng_R | clientPort | DiagnosticMonitor | ClientServerInterface | SetEventStatus | EventStatus |  | Dem_EventStatusType
222 | EH_PlugTempSns3TooHigh_R | clientPort | DiagnosticMonitor | ClientServerInterface | SetEventStatus | EventStatus |  | Dem_EventStatusType
223 | EH_PlugTempSns4OtOfRng_R | clientPort | DiagnosticMonitor | ClientServerInterface | SetEventStatus | EventStatus |  | Dem_EventStatusType
224 | EH_PlugTempSns4TooHigh_R | clientPort | DiagnosticMonitor | ClientServerInterface | SetEventStatus | EventStatus |  | Dem_EventStatusType
225 | EH_PlugTempSns5OtOfRng_R | clientPort | DiagnosticMonitor | ClientServerInterface | SetEventStatus | EventStatus |  | Dem_EventStatusType
226 | EH_PlugTempSns5TooHigh_R | clientPort | DiagnosticMonitor | ClientServerInterface | SetEventStatus | EventStatus |  | Dem_EventStatusType
227 | EH_PlugTempSns6OtOfRng_R | clientPort | DiagnosticMonitor | ClientServerInterface | SetEventStatus | EventStatus |  | Dem_EventStatusType
228 | EH_PlugTempSns6TooHigh_R | clientPort | DiagnosticMonitor | ClientServerInterface | SetEventStatus | EventStatus |  | Dem_EventStatusType
229 | EH_VCUCrsh_R | clientPort | DiagnosticMonitor | ClientServerInterface | SetEventStatus | EventStatus |  | Dem_EventStatusType
230 | EH_VCUHVIL_R | clientPort | DiagnosticMonitor | ClientServerInterface | SetEventStatus | EventStatus |  | Dem_EventStatusType
231 | EH_VCUVehInfo_R | clientPort | DiagnosticMonitor | ClientServerInterface | SetEventStatus | EventStatus |  | Dem_EventStatusType
Sr. No. | Application Data Type | Compu Method | Compu Method Category | Compu Scale | Enum States | Data Constraint | Unit | Mapped Implementation Data Type
1 | ADTS_BCBStatDrsn | CM_BCBStatDrsn | IDENTICAL |  |  | DC_BCBStatDrsn | NoUnit | uint8
2 | ADTS_CPPWMDtyCclVdtFlg | CM_CPPWMDtyCclVdtFlg | TEXTTABLE | 1 | CPPWMDtyCcl_ValidChargingForbidden | DC_CPPWMDtyCclVdtFlg | NoUnit | uint8
|  | CM_CPPWMDtyCclVdtFlg |  | 0 | CPPWMDtyCcl_ValidChargingAllowed
|  | CM_CPPWMDtyCclVdtFlg |  | 2 | CPPWMDtyCcl_Invalid
3 | ADTS_CPPWMFreqVdtFlg | CM_CPPWMFreqVdtFlg | TEXTTABLE | 1 | CPPWMFreq_Invalid | DC_CPPWMFreqVdtFlg | NoUnit | uint8
|  | CM_CPPWMFreqVdtFlg |  | 0 | CPPWMFreq_Valid
4 | ADTS_CPVtgShrtCrctVdtSt | CM_CPVtgShrtCrctVdtSt | TEXTTABLE | 1 | CPVtgShrtCrctVdtSt_ShortCircuitToGND | DC_CPVtgShrtCrctVdtSt | NoUnit | uint8
|  | CM_CPVtgShrtCrctVdtSt |  | 0 | CPVtgShrtCrctVdtSt_NoShortCircuit
|  | CM_CPVtgShrtCrctVdtSt |  | 2 | CPVtgShrtCrctVdtSt_ShortCircuitToVBAT
5 | ADTS_CPVtgVdtSt | CM_CPVtgVdtSt | TEXTTABLE | 0 | CPVtgVdtSt_Valid | DC_CPVtgVdtSt | NoUnit | uint8
|  | CM_CPVtgVdtSt |  | 1 | CPVtgVdtSt_Invalid
6 | ADTS_CrshStMsMtchEr | CM_CrshStMsMtchEr | TEXTTABLE | 1 | CrshStMsMtchEr_OBCError | DC_CrshStMsMtchEr | NoUnit | uint8
|  | CM_CrshStMsMtchEr |  | 0 | CrshStMsMtchEr_NoError
|  | CM_CrshStMsMtchEr |  | 2 | CrshStMsMtchEr_DCDCError
|  | CM_CrshStMsMtchEr |  | 3 | CrshStMsMtchEr_OBCDCDCError
7 | ADTS_DCDCChrgngEr | CM_DCDCChrgngEr | BITFIELD_TEXTTABLE | 0 | DCDCChrgng_NoError | DC_DCDCChrgngEr | NoUnit | uint8
|  | CM_DCDCChrgngEr |  | 1 | DCDC00Chrgng_Error
|  | CM_DCDCChrgngEr |  | 2 | DCDC01Chrgng_Error
|  | CM_DCDCChrgngEr |  | 4 | DCDC10Chrgng_Error
|  | CM_DCDCChrgngEr |  | 8 | DCDC11Chrgng_Error
8 | ADTS_DCDCEn | CM_DCDCEn | TEXTTABLE | 0 | DCDCEn_Disable | DC_DCDCEn | NoUnit | uint8
|  | CM_DCDCEn |  | 1 | DCDCEn_Enable
9 | ADTS_DCDCFunStat | CM_DCDCFunStat | TEXTTABLE | 2 | DCDCFunStat_NotAvailable | DC_DCDCFunStat | NoUnit | uint8
|  | CM_DCDCFunStat |  | 0 | DCDCFunStat_Operational
|  | CM_DCDCFunStat |  | 1 | DCDCFunStat_NotOperational
10 | ADTS_DCDCSt | CM_DCDCSt | TEXTTABLE | 0 | DCDCSt_Standby | DC_DCDCSt | NoUnit | uint8
|  | CM_DCDCSt |  | 1 | DCDCSt_Active
|  | CM_DCDCSt |  | 2 | DCDCSt_Shutdown
|  | CM_DCDCSt |  | 3 | DCDCSt_Degraded
|  | CM_DCDCSt |  | 4 | DCDCSt_ErrorNotRecoverable
|  | CM_DCDCSt |  | 5 | DCDCSt_ErrorRecoverable
|  | CM_DCDCSt |  | 6 | DCDCSt_NotReady
|  | CM_DCDCSt |  | 7 | DCDCSt_Boot
|  | CM_DCDCSt |  | 8 | DCDCSt_ActiveDischarge
|  | CM_DCDCSt |  | 9 | DCDCSt_Initialization
11 | ADTS_DCDCStat | CM_DCDCStat | TEXTTABLE | 0 | DCDCStat_Initialization | DC_DCDCStat | NoUnit | uint8
|  | CM_DCDCStat |  | 1 | DCDCStat_SleepDCDC
|  | CM_DCDCStat |  | 2 | DCDCStat_InitDCDC
|  | CM_DCDCStat |  | 3 | DCDCStat_Standby
|  | CM_DCDCStat |  | 4 | DCDCStat_Charge
|  | CM_DCDCStat |  | 5 | DCDCStat_Derating
|  | CM_DCDCStat |  | 6 | DCDCStat_Error
|  | CM_DCDCStat |  | 7 | DCDCStat_Crash
|  | CM_DCDCStat |  | 8 | DCDCStat_Shutdown
12 | ADTS_DtyCclMsMtchErFlg | CM_DtyCclMsMtchErFlg | TEXTTABLE | 1 | DtyCclMsMtch_Error | DC_DtyCclMsMtchErFlg | NoUnit | uint8
|  | CM_DtyCclMsMtchErFlg |  | 0 | DtyCclMsMtch_NoError
13 | ADTS_EVSEComProto | CM_EVSEComProto | TEXTTABLE | 0 | No_Com | DC_EVSEComProto | NoUnit | uint8
|  | CM_EVSEComProto |  | 1 | ISO15118
|  |  |  | 2 | IEC61851
|  | CM_EVSEComProto |  | 3 | ISO15118ANDIEC61851
|  |  |  | 4 | SAEJ1772
|  | CM_EVSEComProto |  | 5 | GBT27930
|  | CM_EVSEComProto |  | 6 | CHAdeMO
|  | CM_EVSEComProto |  | 7 | GBT18487
|  | CM_EVSEComProto |  | 8 | GBT27930ANDGBT18487
|  | CM_EVSEComProto |  | 9 | SAEJ1772ANDCHAdeMO
14 | ADTS_FltLogtSt | CM_FltLogtSt | TEXTTABLE | 0 | FltLogtSt_NoFault | DC_FltLogtSt | NoUnit | uint8
|  | CM_FltLogtSt |  | 1 | FltLogtSt_SCG
|  | CM_FltLogtSt |  | 2 | FltLogtSt_SCP
15 | ADTS_GBTCPStat | CM_GBTCPStat | TEXTTABLE | 1 | GBTCPStat_State2 | DC_GBTCPStat | NoUnit | uint8
|  | CM_GBTCPStat |  | 0 | GBTCPStat_State1
|  | CM_GBTCPStat |  | 2 | GBTCPStat_State2_PWM
|  | CM_GBTCPStat |  | 3 | GBTCPStat_State3
|  | CM_GBTCPStat |  | 4 | GBTCPStat_State3_PWM
|  | CM_GBTCPStat |  | 5 | GBTCPStat_State0
16 | ADTS_HVILStat | CM_HVILStat | TEXTTABLE | 0 | HVILStat_Undetermined | DC_HVILStat | NoUnit | uint8
|  | CM_HVILStat |  | 1 | HVILStat_Closed
|  | CM_HVILStat |  | 2 | HVILStat_Open
|  | CM_HVILStat |  | 3 | HVILStat_Error
17 | ADTS_IECCPStat | CM_IECCPStat | TEXTTABLE | 6 | IEC_D2 | DC_IECCPStat | NoUnit | uint8
|  | CM_IECCPStat |  | 0 | IEC_A
|  | CM_IECCPStat |  | 1 | IEC_B1
|  | CM_IECCPStat |  | 2 | IEC_B2
|  | CM_IECCPStat |  | 3 | IEC_C1
|  | CM_IECCPStat |  | 4 | IEC_C2
|  | CM_IECCPStat |  | 5 | IEC_D1
|  | CM_IECCPStat |  | 7 | IEC_E
|  | CM_IECCPStat |  | 8 | IEC_F
18 | ADTS_IgntnEr | CM_IgntnEr | TEXTTABLE | 0 | Igntn_NoError | DC_IgntnEr | NoUnit | uint8
|  | CM_IgntnEr |  | 1 | Igntn_Error
19 | ADTS_MCBChgActnBitToDCDC | CM_MCBChgActnBitToDCDC | IDENTICAL |  |  | DC_MCBChgActnBitToDCDC | NoUnit | uint8
20 | ADTS_MCBChgActnBitToOBC | CM_MCBChgActnBitToOBC | IDENTICAL |  |  | DC_MCBChgActnBitToOBC | NoUnit | uint8
21 | ADTS_MCBChgMCBUnrecErtoDCDCSM | [6 empty] | boolean
22 | ADTS_MCBChgMCBUnrecErtoMM | [6 empty] | boolean
23 | ADTS_MCBChgRestartActnToDCDC | [6 empty] | boolean
24 | ADTS_MCBChgRestartActnToOBC | [6 empty] | boolean
25 | ADTS_MCBChgShutdownActnToOBC | [6 empty] | boolean
26 | ADTS_MCBChgShutdownActntoDCDC | [6 empty] | boolean
27 | ADTS_MCBChgStandbyActnToDCDC | [6 empty] | boolean
28 | ADTS_MCBChgStandbyActnToOBC | [6 empty] | boolean
29 | ADTS_MCBChgWarningtoDCDCSM | [6 empty] | boolean
30 | ADTS_MCBChgWarningtoMM | [6 empty] | boolean
31 | ADTS_MCBICANActnBitToOBC | CM_MCBICANActnBitToOBC | IDENTICAL |  |  | DC_MCBICANActnBitToOBC | NoUnit | uint8
32 | ADTS_MCBICANMCBRecErtoMM | [6 empty] | boolean
33 | ADTS_MCBICANStandbyActntoOBC | [6 empty] | boolean
34 | ADTS_MCBMCBActnBitToDCDC | CM_MCBMCBActnBitToDCDC | IDENTICAL |  |  | DC_MCBMCBActnBitToDCDC | NoUnit | uint8
35 | ADTS_MCBMCBActnBitToOBC | CM_MCBMCBActnBitToOBC | IDENTICAL |  |  | DC_MCBMCBActnBitToOBC | NoUnit | uint8
36 | ADTS_MCBMstrErSrcChgEr | [6 empty] | boolean
37 | ADTS_MCBMstrErSrcCrshEr | [6 empty] | boolean
38 | ADTS_MCBMstrErSrcHVILEr | [6 empty] | boolean
39 | ADTS_MCBMstrErSrcICANEr | [6 empty] | boolean
40 | ADTS_MCBMstrErSrcMCBIntEr | [6 empty] | boolean
41 | ADTS_MCBMstrErSrcOtherPlg | [6 empty] | boolean
42 | ADTS_MCBMstrErSrcPLCCommEr | [6 empty] | boolean
43 | ADTS_MCBMstrErSrcPlgLkActrEr | [6 empty] | boolean
44 | ADTS_MCBMstrErSrcPlgLkSnsrEr | [6 empty] | boolean
45 | ADTS_MCBMstrErSrcVCANEr | [6 empty] | boolean
46 | ADTS_MCBPlgMCBRecErtoMM | [6 empty] | boolean
47 | ADTS_MCBPlgMCBUnrecErtoMM | [6 empty] | boolean
48 | ADTS_MCBPlgShutdownActntoOBC | [6 empty] | boolean
49 | ADTS_MCBPlgStandbyActntoOBC | [6 empty] | boolean
50 | ADTS_MCBPlugActnBitToOBC | CM_MCBPlugActnBitToOBC | IDENTICAL |  |  | DC_MCBPlugActnBitToOBC | NoUnit | uint8
51 | ADTS_MCBRecErtoDCDCSM | [6 empty] | boolean
52 | ADTS_MCBRecErtoMM | [6 empty] | boolean
53 | ADTS_MCBRecStndbytoMM | [6 empty] | boolean
54 | ADTS_MCBStandbyActnToDCDC | [6 empty] | boolean
55 | ADTS_MCBStandbyActnToOBC | [6 empty] | boolean
56 | ADTS_MCBVCANActnBitToOBC | CM_MCBVCANActnBitToOBC | IDENTICAL |  |  | DC_MCBVCANActnBitToOBC | NoUnit | uint8
57 | ADTS_MCBVCANMCBRecErtoDCDCSM | [6 empty] | boolean
58 | ADTS_MCBVCANMCBRecErtoMM | [6 empty] | boolean
59 | ADTS_MCBVCANStandbyActntoOBC | [6 empty] | boolean
60 | ADTS_MdMgmtChgTyp | CM_MdMgmtChgTyp | TEXTTABLE | 4 | ChgTypMM_HLCAC5PercChg | DC_MdMgmtChgTyp | NoUnit | uint8
|  | CM_MdMgmtChgTyp |  | 0 | ChgTypMM_Undetermined
|  | CM_MdMgmtChgTyp |  | 1 | ChgTypMM_BasicSAEACChg
|  | CM_MdMgmtChgTyp |  | 2 | ChgTypMM_BasicIECACChg
|  | CM_MdMgmtChgTyp |  | 3 | ChgTypMM_HLCACNomChg
|  | CM_MdMgmtChgTyp |  | 5 | ChgTypMM_HLCDCChg
|  | CM_MdMgmtChgTyp |  | 6 | ChgTypMM_GBTACChg
|  | CM_MdMgmtChgTyp |  | 7 | ChgTypMM_GBTDCChg
|  | CM_MdMgmtChgTyp |  | 8 | ChgTypMM_CHAdeMOChg
61 | ADTS_MdMgmtStat | CM_MdMgmtStat | TEXTTABLE | 0 | MdMgmtStat_Initialization | DC_MdMgmtStat | NoUnit | uint8
|  | CM_MdMgmtStat |  | 1 | MdMgmtStat_SleepOBC
|  | CM_MdMgmtStat |  | 2 | MdMgmtStat_Standby
|  |  |  | 3 | MdMgmtStat_RunInitOBC
|  |  |  | 4 | MdMgmtStat_ChargeAC
|  | CM_MdMgmtStat |  | 5 | MdMgmtStat_PrechargeDC
|  | CM_MdMgmtStat |  | 6 | MdMgmtStat_ChargeDC
|  | CM_MdMgmtStat |  | 7 | MdMgmtStat_DeratingOBC
|  | CM_MdMgmtStat |  | 8 | MdMgmtStat_Error
|  | CM_MdMgmtStat |  | 9 | MdMgmtStat_Crash
|  | CM_MdMgmtStat | TEXTTABLE | 10 | MdMgmtStat_Shutdown | DC_MdMgmtStat | NoUnit | uint8
62 | ADTS_OBCChrgngEr | CM_OBCChrgngEr | BITFIELD_TEXTTABLE | 0 | OBCChrgng_NoError | DC_OBCChrgngEr | NoUnit | uint8
|  | CM_OBCChrgngEr |  | 1 | OBC00Chrgng_Error
|  | CM_OBCChrgngEr |  | 2 | OBC01Chrgng_Error
|  | CM_OBCChrgngEr |  | 4 | OBC10Chrgng_Error
|  | CM_OBCChrgngEr |  | 8 | OBC11Chrgng_Error
63 | ADTS_OBCEn | CM_OBCEn | TEXTTABLE | 0 | OBC_Disable | DC_OBCEn | NoUnit | uint8
| ADTS_OBCEn | CM_OBCEn |  | 1 | OBC_Enable
64 | ADTS_OBCFunStat | CM_OBCFunStat | TEXTTABLE | 1 | OBCFunStat_NotOperational | DC_OBCFunStat | NoUnit | uint8
|  | CM_OBCFunStat |  | 0 | OBCFunStat_Operational
|  | CM_OBCFunStat |  | 2 | OBCFunStat_NotAvailable
65 | ADTS_OBCIiLmt0ErFlg | CM_OBCIiLmt0ErFlg | TEXTTABLE | 0 | OBCIiLmt0ErFlg_NoError | DC_OBCIiLmt0ErFlg | NoUnit | uint8
| ADTS_OBCIiLmt0ErFlg | CM_OBCIiLmt0ErFlg |  | 1 | OBCIiLmt0ErFlg_Error
66 | ADTS_OBCIiMdfcnErFlg | CM_OBCIiMdfcnErFlg | TEXTTABLE | 0 | LnCrntMdfcn_NoError | DC_OBCIiMdfcnErFlg | NoUnit | uint8
| ADTS_OBCIiMdfcnErFlg | CM_OBCIiMdfcnErFlg |  | 1 | LnCrntMdfcn_Error
67 | ADTS_OBCIoLmt0ErFlg | CM_OBCIoLmt0ErFlg | TEXTTABLE | 1 | ChgCrntLmt0_Error | DC_OBCIoLmt0ErFlg | NoUnit | uint8
| ADTS_OBCIoLmt0ErFlg | CM_OBCIoLmt0ErFlg |  | 0 | ChgCrntLmt0_NoError
68 | ADTS_OBCSt | CM_OBCSt | TEXTTABLE | 0 | OBCSt_Standby | DC_OBCSt | NoUnit | uint8
|  | CM_OBCSt |  | 1 | OBCSt_Active
|  | CM_OBCSt |  | 2 | OBCSt_Shutdown
|  | CM_OBCSt |  | 3 | OBCSt_Degraded_NotUsed
|  | CM_OBCSt |  | 4 | OBCSt_ErrorNotRecoverable
|  | CM_OBCSt |  | 5 | OBCSt_ErrorRecoverable
|  | CM_OBCSt |  | 6 | OBCSt_NotReady
|  | CM_OBCSt |  | 7 | OBCSt_Boot
|  | CM_OBCSt |  | 8 | OBCSt_ActiveDischarge
|  | CM_OBCSt |  | 9 | OBCSt_Initialization
69 | ADTS_OLTstSt | CM_OLTstSt | TEXTTABLE | 2 | OLTstSt_OLPASS | DC_OLTstSt | NoUnit | uint8
|  | CM_OLTstSt |  | 0 | OLTstSt_NotStarted
|  | CM_OLTstSt |  | 1 | OLTstSt_TestStarted
|  | CM_OLTstSt |  | 3 | OLTstSt_PLFAIL
70 | ADTS_PlgCncSt | CM_PlgCncSt | TEXTTABLE | 0 | PlgCnc_NotConnected | DC_PlgCncSt | NoUnit | uint8
|  | CM_PlgCncSt |  | 1 | PlgCnc_Connected
|  | CM_PlgCncSt |  | 2 | PlgCnc_PartiallyConnected
|  | CM_PlgCncSt |  | 3 | PlgCnc_PrxmtyPltError
|  | CM_PlgCncSt |  | 4 | PlgCnc_NotApplicable
|  | CM_PlgCncSt |  | 5 | PlgCnc_ShortToGND
|  | CM_PlgCncSt |  | 6 | PlgCnc_ConnectionIncompatible
71 | ADTS_PlgLkSnsrErTm | CM_PlgLkSnsrErTm | IDENTICAL |  |  | DC_PlgLkSnsrErTm | NoUnit | uint8
72 | ADTS_PlgLkSt | CM_PlgLkSt | TEXTTABLE | 0 | PlgLkSt_Unlock | DC_PlgLkSt | NoUnit | uint8
|  | CM_PlgLkSt |  | 1 | PlgLkSt_Lock
|  | CM_PlgLkSt |  | 2 | PlgLkSt_UnlockError
|  | CM_PlgLkSt |  | 3 | PlgLkSt_LockError
|  | CM_PlgLkSt |  | 4 | PlgLkSt_SensorError
|  | CM_PlgLkSt |  | 5 | PlgLkSt_NotApplicable
73 | ADTS_PlgUnlkBtnSt | CM_PlgUnlkBtnSt | TEXTTABLE | 1 | PlgUnlkBtn_Pressed | DC_PlgUnlkBtnSt | NoUnit | uint8
|  | CM_PlgUnlkBtnSt |  | 0 | PlgUnlkBtn_Unpressed
74 | ADTS_S2EmrgcyHLCDCCndsn | CM_S2EmrgcyHLCDCCndsn | IDENTICAL |  |  | DC_S2EmrgcyHLCDCCndsn | NoUnit | uint16
75 | ADTS_S2NrmlHLCCndsn | CM_S2NrmlHLCCndsn | IDENTICAL |  |  | DC_S2NrmlHLCCndsn | NoUnit | uint16
76 | ADTS_SAECPStat | CM_SAECPStat | TEXTTABLE | 0 | SAE_A | DC_SAECPStat | NoUnit | uint8
|  | CM_SAECPStat |  | 1 | SAE_B1
|  | CM_SAECPStat |  | 2 | SAE_B2
|  | CM_SAECPStat |  | 3 | SAE_C
|  | CM_SAECPStat |  | 4 | SAE_D
|  | CM_SAECPStat |  | 5 | SAE_E
|  | CM_SAECPStat |  | 6 | SAE_F
77 | ADTS_SwtS2ClsChgTm | CM_SwtS2ClsChgTm | IDENTICAL |  |  | DC_SwtS2ClsChgTm | NoUnit | uint16
78 | ADTS_SwtS2CmdRsn | CM_SwtS2CmdRsn | TEXTTABLE | 7 | Close_ChargeCondition | DC_SwtS2CmdRsn | NoUnit | uint8
|  | CM_SwtS2CmdRsn |  | 0 | Open_NormalCondition
|  | CM_SwtS2CmdRsn |  | 1 | Open_NormalUnplugCondition
|  | CM_SwtS2CmdRsn |  | 2 | Open_NormalHLCCondition
|  | CM_SwtS2CmdRsn |  | 3 | Open_NormalBCBStateDuration
|  | CM_SwtS2CmdRsn |  | 4 | Open_NonNormalCondition
|  | CM_SwtS2CmdRsn |  | 5 | Open_ErrorCondition
|  | CM_SwtS2CmdRsn |  | 6 | Open_ErrorCPStateCondition
|  | CM_SwtS2CmdRsn |  | 8 | Open_EmergencyHLCDCCondition
79 | ADTS_SwtS2ErSt | CM_SwtS2ErSt | TEXTTABLE | 0 | SwtS2ErSt_NoError | DC_SwtS2ErSt | NoUnit | uint8
|  | CM_SwtS2ErSt |  | 1 | SwtS2ErSt_OpenError
|  | CM_SwtS2ErSt |  | 2 | SwtS2ErSt_CloseError
80 | ADTS_SwtS2OpnCPStatErTm | CM_SwtS2OpnCPStatErTm | IDENTICAL |  |  | DC_SwtS2OpnCPStatErTm | NoUnit | uint16
81 | ADTS_SwtS2OpnErTm | CM_SwtS2OpnErTm | IDENTICAL |  |  | DC_SwtS2OpnErTm | NoUnit | uint16
82 | ADTS_SwtS2OpnNonNrmlTm | CM_SwtS2OpnNonNrmlTm | IDENTICAL |  |  | DC_SwtS2OpnNonNrmlTm | NoUnit | uint16
83 | ADTS_SwtS2OpnNrmlTm | CM_SwtS2OpnNrmlTm | IDENTICAL |  |  | DC_SwtS2OpnNrmlTm | NoUnit | uint16
84 | ADTS_SwtS2OpnNrmlUnplgTm | CM_SwtS2OpnNrmlUnplgTm | IDENTICAL |  |  | DC_SwtS2OpnNrmlUnplgTm | NoUnit | uint16
85 | ADTS_SwtS2St | CM_SwtS2St | TEXTTABLE | 3 | SwitchS2St_CloseError | DC_SwtS2St | NoUnit | uint8
|  | CM_SwtS2St |  | 0 | SwitchS2St_Open
|  | CM_SwtS2St |  | 1 | SwitchS2St_Close
|  | CM_SwtS2St |  | 2 | SwitchS2St_OpenError
86 | ADTS_ICANActnBitToDCDC | [6 empty] | boolean
87 | ADTS_ICANMCBRecErtoDCDCSM | [6 empty] | boolean
88 | ADTS_ICANMCBWarningtoDCDCSM | [6 empty] | boolean
89 | ADTS_ICANMCBWarningtoMM | [6 empty] | boolean
90 | ADTS_ICANStandbyActntoDCDC | [6 empty] | boolean
91 | ADTS_MstrErSrcAPCRCDEr | [6 empty] | boolean
92 | ADTS_MstrErSrcPlugTempSnsEr | [6 empty] | boolean
93 | ADTS_MstrErSrcWrngConfg | [6 empty] | boolean
94 | ADTS_TmOut | [6 empty] | boolean
95 | CANSM_BSWM_MG |  |  | 0 | CANSM_BSWM_NO_COMMUNICATION
|  |  |  | 1 | CANSM_BSWM_SILENT_COMMUNICATION
|  |  |  | 2 | CANSM_BSWM_FULL_COMMUNICATION
|  |  |  | 3 | CANSM_BSWM_BUS_OFF
|  |  |  | 4 | CANSM_BSWM_CHANGE_BAUDRATE
Sr. No. | Application Data Type | Data Constraint | Data Constraint Type | Minimum Value | Maximum Value
1 | ADTS_BCBStatDrsn | DC_BCBStatDrsn | internalconstrs_0 | 20 | 40
2 | ADTS_CPPWMDtyCclVdtFlg | DC_CPPWMDtyCclVdtFlg | internalconstrs_0 | 0 | 2
3 | ADTS_CPPWMFreqVdtFlg | DC_CPPWMFreqVdtFlg | internalconstrs_0 | 0 | 1
4 | ADTS_CPVtgShrtCrctVdtSt | DC_CPVtgShrtCrctVdtSt | internalconstrs_0 | 0 | 2
5 | ADTS_CPVtgVdtSt | DC_CPVtgVdtSt | internalconstrs_0 | 0 | 1 |  |  | Short Name | Value | Desc
6 | ADTS_CrshStMsMtchEr | DC_CrshStMsMtchEr | internalconstrs_0 | 0 | 3 |  | pack://application:,,,/dSPACE.SystemDesk.DomainModel.InterfaceLayer;component/Resources/031038_16.png | CANSM_BSWM_NO_COMMUNICATION | 0
7 | ADTS_DCDCChrgngEr | DC_DCDCChrgngEr | internalconstrs_0 | 0 | 15 |  | pack://application:,,,/dSPACE.SystemDesk.DomainModel.InterfaceLayer;component/Resources/031038_16.png | CANSM_BSWM_SILENT_COMMUNICATION | 1
8 | ADTS_DCDCEn | DC_DCDCEn | internalconstrs_0 | 0 | 1 |  | pack://application:,,,/dSPACE.SystemDesk.DomainModel.InterfaceLayer;component/Resources/031038_16.png | CANSM_BSWM_FULL_COMMUNICATION | 2
9 | ADTS_DCDCFunStat | DC_DCDCFunStat | internalconstrs_0 | 0 | 2 |  | pack://application:,,,/dSPACE.SystemDesk.DomainModel.InterfaceLayer;component/Resources/031038_16.png | CANSM_BSWM_BUS_OFF | 3
10 | ADTS_DCDCMdRqst | DC_DCDCMdRqst | internalconstrs_0 | 0 | 9 |  | pack://application:,,,/dSPACE.SystemDesk.DomainModel.InterfaceLayer;component/Resources/031038_16.png | CANSM_BSWM_CHANGE_BAUDRATE | 4
11 | ADTS_DCDCSt | DC_DCDCSt | internalconstrs_0 | 0 | 9
12 | ADTS_DCDCStat | DC_DCDCStat | internalconstrs_0 | 0 | 8
13 | ADTS_DtyCclMsMtchErFlg | DC_DtyCclMsMtchErFlg | internalconstrs_0 | 0 | 1
14 | ADTS_EVSEComProto | DC_EVSEComProto | internalconstrs_0 | 0 | 9
15 | ADTS_FltLogtSt | DC_FltLogtSt | internalconstrs_0 | 0 | 2
16 | ADTS_GBTCPStat | DC_GBTCPStat | internalconstrs_0 | 0 | 5
17 | ADTS_HVILStat | DC_HVILStat | internalconstrs_0 | 0 | 3
18 | ADTS_IECCPStat | DC_IECCPStat | internalconstrs_0 | 0 | 8
19 | ADTS_IgntnEr | DC_IgntnEr | internalconstrs_0 | 0 | 1
20 | ADTS_MCBChgActnBitToDCDC | DC_MCBChgActnBitToDCDC | internalconstrs_0 | 0 | 255
21 | ADTS_MCBChgActnBitToOBC | DC_MCBChgActnBitToOBC | internalconstrs_0 | 0 | 255
22 | ADTS_MCBICANActnBitToOBC | DC_MCBICANActnBitToOBC | internalconstrs_0 | 0 | 255
23 | ADTS_MCBMCBActnBitToDCDC | DC_MCBMCBActnBitToDCDC | internalconstrs_0 | 0 | 255
24 | ADTS_MCBMCBActnBitToOBC | DC_MCBMCBActnBitToOBC | internalconstrs_0 | 0 | 255
25 | ADTS_MCBPlugActnBitToOBC | DC_MCBPlugActnBitToOBC | internalconstrs_0 | 0 | 255
26 | ADTS_MCBVCANActnBitToOBC | DC_MCBVCANActnBitToOBC | internalconstrs_0 | 0 | 255
27 | ADTS_MdMgmtChgTyp | DC_MdMgmtChgTyp | internalconstrs_0 | 0 | 8
28 | ADTS_MdMgmtStat | DC_MdMgmtStat | internalconstrs_0 | 0 | 10
29 | ADTS_OBCChrgngEr | DC_OBCChrgngEr | internalconstrs_0 | 0 | 15
30 | ADTS_OBCEn | DC_OBCEn | internalconstrs_0 | 0 | 1
31 | ADTS_OBCFunStat | DC_OBCFunStat | internalconstrs_0 | 0 | 2
32 | ADTS_OBCIiLmt0ErFlg | DC_OBCIiLmt0ErFlg | internalconstrs_0 | 0 | 1
33 | ADTS_OBCIiMdfcnErFlg | DC_OBCIiMdfcnErFlg | internalconstrs_0 | 0 | 1
34 | ADTS_OBCIoLmt0ErFlg | DC_OBCIoLmt0ErFlg | internalconstrs_0 | 0 | 1
35 | ADTS_OBCSt | DC_OBCSt | internalconstrs_0 | 0 | 9
36 | ADTS_OLTstSt | DC_OLTstSt | internalconstrs_0 | 0 | 3
37 | ADTS_PlgCncSt | DC_PlgCncSt | internalconstrs_0 | 0 | 6
38 | ADTS_PlgLkSnsrErTm | DC_PlgLkSnsrErTm | internalconstrs_0 | 0 | 10
39 | ADTS_PlgLkSt | DC_PlgLkSt | internalconstrs_0 | 0 | 5
40 | ADTS_PlgUnlkBtnSt | DC_PlgUnlkBtnSt | internalconstrs_0 | 0 | 1
41 | ADTS_S2EmrgcyHLCDCCndsn | DC_S2EmrgcyHLCDCCndsn | internalconstrs_0 | 0 | 300
42 | ADTS_S2NrmlHLCCndsn | DC_S2NrmlHLCCndsn | internalconstrs_0 | 0 | 300
43 | ADTS_SAECPStat | DC_SAECPStat | internalconstrs_0 | 0 | 6
44 | ADTS_SwtS2ClsChgTm | DC_SwtS2ClsChgTm | internalconstrs_0 | 0 | 300
45 | ADTS_SwtS2CmdRsn | DC_SwtS2CmdRsn | internalconstrs_0 | 0 | 8
46 | ADTS_SwtS2ErSt | DC_SwtS2ErSt | internalconstrs_0 | 0 | 2
47 | ADTS_SwtS2OpnCPStatErTm | DC_SwtS2OpnCPStatErTm | internalconstrs_0 | 0 | 300
48 | ADTS_SwtS2OpnErTm | DC_SwtS2OpnErTm | internalconstrs_0 | 0 | 300
49 | ADTS_SwtS2OpnNonNrmlTm | DC_SwtS2OpnNonNrmlTm | internalconstrs_0 | 0 | 300
50 | ADTS_SwtS2OpnNrmlTm | DC_SwtS2OpnNrmlTm | internalconstrs_0 | 0 | 300
51 | ADTS_SwtS2OpnNrmlUnplgTm | DC_SwtS2OpnNrmlUnplgTm | internalconstrs_0 | 0 | 300
52 | ADTS_SwtS2St | DC_SwtS2St | internalconstrs_0 | 0 | 3

## ErHndlng_OBC
Sr. No. | Internal Behavior | Runnable | RTE Event | Event Type
1 | IB_ErHndlng_MCB | ErHndlng_MCB_Init | ErHndlng_InitEvent | InitEvent
2 | IB_ErHndlng_MCB | Rnbl_ErHndlng_MCB | ErHndlng_MCB10ms | TimingEvent
Sr. No. | Port Name | Port Type | Interface Name | Interface Type | Operation | Arguments | Data Element | Application Data Type
1 | DEM_AllOBCErACActvDschrg_R | clientPort | DiagnosticInfo | ClientServerInterface | GetEventUdsStatus | UdsStatusByte |  | Dem_UdsStatusByteType
2 | DEM_AllOBCErAlimAux_R | clientPort | DiagnosticInfo | ClientServerInterface | GetEventUdsStatus | UdsStatusByte |  | Dem_UdsStatusByteType
3 | DEM_AllOBCErIin_R | clientPort | DiagnosticInfo | ClientServerInterface | GetEventUdsStatus | UdsStatusByte |  | Dem_UdsStatusByteType
4 | DEM_AllOBCErNoActvDschrg_R | clientPort | DiagnosticInfo | ClientServerInterface | GetEventUdsStatus | UdsStatusByte |  | Dem_UdsStatusByteType
5 | DEM_AllOBCErOVPVout_R | clientPort | DiagnosticInfo | ClientServerInterface | GetEventUdsStatus | UdsStatusByte |  | Dem_UdsStatusByteType
6 | DEM_OBC00ErACActvDschrg_R | clientPort | DiagnosticInfo | ClientServerInterface | GetEventUdsStatus | UdsStatusByte |  | Dem_UdsStatusByteType
7 | DEM_OBC00ErAlimAux_R | clientPort | DiagnosticInfo | ClientServerInterface | GetEventUdsStatus | UdsStatusByte |  | Dem_UdsStatusByteType
8 | DEM_OBC00ErCANCom_R | clientPort | DiagnosticInfo | ClientServerInterface | GetEventUdsStatus | UdsStatusByte |  | Dem_UdsStatusByteType
9 | DEM_OBC00ErCANFrameDLC_R | clientPort | DiagnosticInfo | ClientServerInterface | GetEventUdsStatus | UdsStatusByte |  | Dem_UdsStatusByteType
10 | DEM_OBC00ErCANFramePrd_R | clientPort | DiagnosticInfo | ClientServerInterface | GetEventUdsStatus | UdsStatusByte |  | Dem_UdsStatusByteType
11 | DEM_OBC00ErChrgngMd_R | clientPort | DiagnosticInfo | ClientServerInterface | GetEventUdsStatus | UdsStatusByte |  | Dem_UdsStatusByteType
12 | DEM_OBC00ErIin_R | clientPort | DiagnosticInfo | ClientServerInterface | GetEventUdsStatus | UdsStatusByte |  | Dem_UdsStatusByteType
13 | DEM_OBC00ErMdRqst_R | clientPort | DiagnosticInfo | ClientServerInterface | GetEventUdsStatus | UdsStatusByte |  | Dem_UdsStatusByteType
14 | DEM_OBC00ErNoActvDschrg_R | clientPort | DiagnosticInfo | ClientServerInterface | GetEventUdsStatus | UdsStatusByte |  | Dem_UdsStatusByteType
15 | DEM_OBC00ErOTP_R | clientPort | DiagnosticInfo | ClientServerInterface | GetEventUdsStatus | UdsStatusByte |  | Dem_UdsStatusByteType
16 | DEM_OBC00ErOVPVin_R | clientPort | DiagnosticInfo | ClientServerInterface | GetEventUdsStatus | UdsStatusByte |  | Dem_UdsStatusByteType
17 | DEM_OBC00ErOVPVout_R | clientPort | DiagnosticInfo | ClientServerInterface | GetEventUdsStatus | UdsStatusByte |  | Dem_UdsStatusByteType
18 | DEM_OBC00ErPrmntActvDschrg_R | clientPort | DiagnosticInfo | ClientServerInterface | GetEventUdsStatus | UdsStatusByte |  | Dem_UdsStatusByteType
19 | DEM_OBC00ErSetPtI_R | clientPort | DiagnosticInfo | ClientServerInterface | GetEventUdsStatus | UdsStatusByte |  | Dem_UdsStatusByteType
20 | DEM_OBC00ErSetPtV_R | clientPort | DiagnosticInfo | ClientServerInterface | GetEventUdsStatus | UdsStatusByte |  | Dem_UdsStatusByteType
21 | DEM_OBC00ErUVPVin_R | clientPort | DiagnosticInfo | ClientServerInterface | GetEventUdsStatus | UdsStatusByte |  | Dem_UdsStatusByteType
22 | DEM_OBC00ErUVPVout_R | clientPort | DiagnosticInfo | ClientServerInterface | GetEventUdsStatus | UdsStatusByte |  | Dem_UdsStatusByteType
23 | DEM_OBC00ErUnblncdNw_R | clientPort | DiagnosticInfo | ClientServerInterface | GetEventUdsStatus | UdsStatusByte |  | Dem_UdsStatusByteType
24 | DEM_OBC01ErACActvDschrg_R | clientPort | DiagnosticInfo | ClientServerInterface | GetEventUdsStatus | UdsStatusByte |  | Dem_UdsStatusByteType
25 | DEM_OBC01ErAlimAux_R | clientPort | DiagnosticInfo | ClientServerInterface | GetEventUdsStatus | UdsStatusByte |  | Dem_UdsStatusByteType
26 | DEM_OBC01ErCANCom_R | clientPort | DiagnosticInfo | ClientServerInterface | GetEventUdsStatus | UdsStatusByte |  | Dem_UdsStatusByteType
27 | DEM_OBC01ErCANFrameDLC_R | clientPort | DiagnosticInfo | ClientServerInterface | GetEventUdsStatus | UdsStatusByte |  | Dem_UdsStatusByteType
28 | DEM_OBC01ErCANFramePrd_R | clientPort | DiagnosticInfo | ClientServerInterface | GetEventUdsStatus | UdsStatusByte |  | Dem_UdsStatusByteType
29 | DEM_OBC01ErChrgngMd_R | clientPort | DiagnosticInfo | ClientServerInterface | GetEventUdsStatus | UdsStatusByte |  | Dem_UdsStatusByteType
30 | DEM_OBC01ErIin_R | clientPort | DiagnosticInfo | ClientServerInterface | GetEventUdsStatus | UdsStatusByte |  | Dem_UdsStatusByteType
31 | DEM_OBC01ErMdRqst_R | clientPort | DiagnosticInfo | ClientServerInterface | GetEventUdsStatus | UdsStatusByte |  | Dem_UdsStatusByteType
32 | DEM_OBC01ErNoActvDschrg_R | clientPort | DiagnosticInfo | ClientServerInterface | GetEventUdsStatus | UdsStatusByte |  | Dem_UdsStatusByteType
33 | DEM_OBC01ErOTP_R | clientPort | DiagnosticInfo | ClientServerInterface | GetEventUdsStatus | UdsStatusByte |  | Dem_UdsStatusByteType
34 | DEM_OBC01ErOVPVin_R | clientPort | DiagnosticInfo | ClientServerInterface | GetEventUdsStatus | UdsStatusByte |  | Dem_UdsStatusByteType
35 | DEM_OBC01ErOVPVout_R | clientPort | DiagnosticInfo | ClientServerInterface | GetEventUdsStatus | UdsStatusByte |  | Dem_UdsStatusByteType
36 | DEM_OBC01ErPrmntActvDschrg_R | clientPort | DiagnosticInfo | ClientServerInterface | GetEventUdsStatus | UdsStatusByte |  | Dem_UdsStatusByteType
37 | DEM_OBC01ErSetPtI_R | clientPort | DiagnosticInfo | ClientServerInterface | GetEventUdsStatus | UdsStatusByte |  | Dem_UdsStatusByteType
38 | DEM_OBC01ErSetPtV_R | clientPort | DiagnosticInfo | ClientServerInterface | GetEventUdsStatus | UdsStatusByte |  | Dem_UdsStatusByteType
39 | DEM_OBC01ErUVPVin_R | clientPort | DiagnosticInfo | ClientServerInterface | GetEventUdsStatus | UdsStatusByte |  | Dem_UdsStatusByteType
40 | DEM_OBC01ErUVPVout_R | clientPort | DiagnosticInfo | ClientServerInterface | GetEventUdsStatus | UdsStatusByte |  | Dem_UdsStatusByteType
41 | DEM_OBC01ErUnblncdNw_R | clientPort | DiagnosticInfo | ClientServerInterface | GetEventUdsStatus | UdsStatusByte |  | Dem_UdsStatusByteType
42 | DEM_OBC10ErACActvDschrg_R | clientPort | DiagnosticInfo | ClientServerInterface | GetEventUdsStatus | UdsStatusByte |  | Dem_UdsStatusByteType
43 | DEM_OBC10ErAlimAux_R | clientPort | DiagnosticInfo | ClientServerInterface | GetEventUdsStatus | UdsStatusByte |  | Dem_UdsStatusByteType
44 | DEM_OBC10ErCANCom_R | clientPort | DiagnosticInfo | ClientServerInterface | GetEventUdsStatus | UdsStatusByte |  | Dem_UdsStatusByteType
45 | DEM_OBC10ErCANFrameDLC_R | clientPort | DiagnosticInfo | ClientServerInterface | GetEventUdsStatus | UdsStatusByte |  | Dem_UdsStatusByteType
46 | DEM_OBC10ErCANFramePrd_R | clientPort | DiagnosticInfo | ClientServerInterface | GetEventUdsStatus | UdsStatusByte |  | Dem_UdsStatusByteType
47 | DEM_OBC10ErChrgngMd_R | clientPort | DiagnosticInfo | ClientServerInterface | GetEventUdsStatus | UdsStatusByte |  | Dem_UdsStatusByteType
48 | DEM_OBC10ErIin_R | clientPort | DiagnosticInfo | ClientServerInterface | GetEventUdsStatus | UdsStatusByte |  | Dem_UdsStatusByteType
49 | DEM_OBC10ErMdRqst_R | clientPort | DiagnosticInfo | ClientServerInterface | GetEventUdsStatus | UdsStatusByte |  | Dem_UdsStatusByteType
50 | DEM_OBC10ErNoActvDschrg_R | clientPort | DiagnosticInfo | ClientServerInterface | GetEventUdsStatus | UdsStatusByte |  | Dem_UdsStatusByteType
51 | DEM_OBC10ErOTP_R | clientPort | DiagnosticInfo | ClientServerInterface | GetEventUdsStatus | UdsStatusByte |  | Dem_UdsStatusByteType
52 | DEM_OBC10ErOVPVin_R | clientPort | DiagnosticInfo | ClientServerInterface | GetEventUdsStatus | UdsStatusByte |  | Dem_UdsStatusByteType
53 | DEM_OBC10ErOVPVout_R | clientPort | DiagnosticInfo | ClientServerInterface | GetEventUdsStatus | UdsStatusByte |  | Dem_UdsStatusByteType
54 | DEM_OBC10ErPrmntActvDschrg_R | clientPort | DiagnosticInfo | ClientServerInterface | GetEventUdsStatus | UdsStatusByte |  | Dem_UdsStatusByteType
55 | DEM_OBC10ErSetPtI_R | clientPort | DiagnosticInfo | ClientServerInterface | GetEventUdsStatus | UdsStatusByte |  | Dem_UdsStatusByteType
56 | DEM_OBC10ErSetPtV_R | clientPort | DiagnosticInfo | ClientServerInterface | GetEventUdsStatus | UdsStatusByte |  | Dem_UdsStatusByteType
57 | DEM_OBC10ErUVPVin_R | clientPort | DiagnosticInfo | ClientServerInterface | GetEventUdsStatus | UdsStatusByte |  | Dem_UdsStatusByteType
58 | DEM_OBC10ErUVPVout_R | clientPort | DiagnosticInfo | ClientServerInterface | GetEventUdsStatus | UdsStatusByte |  | Dem_UdsStatusByteType
59 | DEM_OBC10ErUnblncdNw_R | clientPort | DiagnosticInfo | ClientServerInterface | GetEventUdsStatus | UdsStatusByte |  | Dem_UdsStatusByteType
60 | DEM_OBC11ErACActvDschrg_R | clientPort | DiagnosticInfo | ClientServerInterface | GetEventUdsStatus | UdsStatusByte |  | Dem_UdsStatusByteType
61 | DEM_OBC11ErAlimAux_R | clientPort | DiagnosticInfo | ClientServerInterface | GetEventUdsStatus | UdsStatusByte |  | Dem_UdsStatusByteType
62 | DEM_OBC11ErCANCom_R | clientPort | DiagnosticInfo | ClientServerInterface | GetEventUdsStatus | UdsStatusByte |  | Dem_UdsStatusByteType
63 | DEM_OBC11ErCANFrameDLC_R | clientPort | DiagnosticInfo | ClientServerInterface | GetEventUdsStatus | UdsStatusByte |  | Dem_UdsStatusByteType
64 | DEM_OBC11ErCANFramePrd_R | clientPort | DiagnosticInfo | ClientServerInterface | GetEventUdsStatus | UdsStatusByte |  | Dem_UdsStatusByteType
65 | DEM_OBC11ErChrgngMd_R | clientPort | DiagnosticInfo | ClientServerInterface | GetEventUdsStatus | UdsStatusByte |  | Dem_UdsStatusByteType
66 | DEM_OBC11ErIin_R | clientPort | DiagnosticInfo | ClientServerInterface | GetEventUdsStatus | UdsStatusByte |  | Dem_UdsStatusByteType
67 | DEM_OBC11ErMdRqst_R | clientPort | DiagnosticInfo | ClientServerInterface | GetEventUdsStatus | UdsStatusByte |  | Dem_UdsStatusByteType
68 | DEM_OBC11ErNoActvDschrg_R | clientPort | DiagnosticInfo | ClientServerInterface | GetEventUdsStatus | UdsStatusByte |  | Dem_UdsStatusByteType
69 | DEM_OBC11ErOTP_R | clientPort | DiagnosticInfo | ClientServerInterface | GetEventUdsStatus | UdsStatusByte |  | Dem_UdsStatusByteType
70 | DEM_OBC11ErOVPVin_R | clientPort | DiagnosticInfo | ClientServerInterface | GetEventUdsStatus | UdsStatusByte |  | Dem_UdsStatusByteType
71 | DEM_OBC11ErOVPVout_R | clientPort | DiagnosticInfo | ClientServerInterface | GetEventUdsStatus | UdsStatusByte |  | Dem_UdsStatusByteType
72 | DEM_OBC11ErPrmntActvDschrg_R | clientPort | DiagnosticInfo | ClientServerInterface | GetEventUdsStatus | UdsStatusByte |  | Dem_UdsStatusByteType
73 | DEM_OBC11ErSetPtI_R | clientPort | DiagnosticInfo | ClientServerInterface | GetEventUdsStatus | UdsStatusByte |  | Dem_UdsStatusByteType
74 | DEM_OBC11ErSetPtV_R | clientPort | DiagnosticInfo | ClientServerInterface | GetEventUdsStatus | UdsStatusByte |  | Dem_UdsStatusByteType
75 | DEM_OBC11ErUVPVin_R | clientPort | DiagnosticInfo | ClientServerInterface | GetEventUdsStatus | UdsStatusByte |  | Dem_UdsStatusByteType
76 | DEM_OBC11ErUVPVout_R | clientPort | DiagnosticInfo | ClientServerInterface | GetEventUdsStatus | UdsStatusByte |  | Dem_UdsStatusByteType
77 | DEM_OBC11ErUnblncdNw_R | clientPort | DiagnosticInfo | ClientServerInterface | GetEventUdsStatus | UdsStatusByte |  | Dem_UdsStatusByteType
78 | EH_AllOBCErACActvDschrg_R | clientPort | DiagnosticMonitor | ClientServerInterface | SetEventStatus | EventStatus |  | Dem_EventStatusType
79 | EH_AllOBCErAlimAux_R | clientPort | DiagnosticMonitor | ClientServerInterface | SetEventStatus | EventStatus |  | Dem_EventStatusType
80 | EH_AllOBCErIin_R | clientPort | DiagnosticMonitor | ClientServerInterface | SetEventStatus | EventStatus |  | Dem_EventStatusType
81 | EH_AllOBCErNoActvDschrg_R | clientPort | DiagnosticMonitor | ClientServerInterface | SetEventStatus | EventStatus |  | Dem_EventStatusType
82 | EH_AllOBCErOVPVout_R | clientPort | DiagnosticMonitor | ClientServerInterface | SetEventStatus | EventStatus |  | Dem_EventStatusType
83 | EH_OBC00CrshSt_R | clientPort | DiagnosticMonitor | ClientServerInterface | SetEventStatus | EventStatus |  | Dem_EventStatusType
84 | EH_OBC00ErACActvDschrg_R | clientPort | DiagnosticMonitor | ClientServerInterface | SetEventStatus | EventStatus |  | Dem_EventStatusType
85 | EH_OBC00ErActvDschrg_R | clientPort | DiagnosticMonitor | ClientServerInterface | SetEventStatus | EventStatus |  | Dem_EventStatusType
86 | EH_OBC00ErAlimAux_R | clientPort | DiagnosticMonitor | ClientServerInterface | SetEventStatus | EventStatus |  | Dem_EventStatusType
87 | EH_OBC00ErAtChckOTP_R | clientPort | DiagnosticMonitor | ClientServerInterface | SetEventStatus | EventStatus |  | Dem_EventStatusType
88 | EH_OBC00ErAtChckOVP_R | clientPort | DiagnosticMonitor | ClientServerInterface | SetEventStatus | EventStatus |  | Dem_EventStatusType
89 | EH_OBC00ErCANCom_R | clientPort | DiagnosticMonitor | ClientServerInterface | SetEventStatus | EventStatus |  | Dem_EventStatusType
90 | EH_OBC00ErCANFrameDLC_R | clientPort | DiagnosticMonitor | ClientServerInterface | SetEventStatus | EventStatus |  | Dem_EventStatusType
91 | EH_OBC00ErCANFramePrd_R | clientPort | DiagnosticMonitor | ClientServerInterface | SetEventStatus | EventStatus |  | Dem_EventStatusType
92 | EH_OBC00ErChrgngMd_R | clientPort | DiagnosticMonitor | ClientServerInterface | SetEventStatus | EventStatus |  | Dem_EventStatusType
93 | EH_OBC00ErIin_R | clientPort | DiagnosticMonitor | ClientServerInterface | SetEventStatus | EventStatus |  | Dem_EventStatusType
94 | EH_OBC00ErMdRqst_R | clientPort | DiagnosticMonitor | ClientServerInterface | SetEventStatus | EventStatus |  | Dem_EventStatusType
95 | EH_OBC00ErNoActvDschrg_R | clientPort | DiagnosticMonitor | ClientServerInterface | SetEventStatus | EventStatus |  | Dem_EventStatusType
96 | EH_OBC00ErOTP_R | clientPort | DiagnosticMonitor | ClientServerInterface | SetEventStatus | EventStatus |  | Dem_EventStatusType
97 | EH_OBC00ErOVPVin_R | clientPort | DiagnosticMonitor | ClientServerInterface | SetEventStatus | EventStatus |  | Dem_EventStatusType
98 | EH_OBC00ErOVPVout_R | clientPort | DiagnosticMonitor | ClientServerInterface | SetEventStatus | EventStatus |  | Dem_EventStatusType
99 | EH_OBC00ErPrmntActvDschrg_R | clientPort | DiagnosticMonitor | ClientServerInterface | SetEventStatus | EventStatus |  | Dem_EventStatusType
100 | EH_OBC00ErSetPtI_R | clientPort | DiagnosticMonitor | ClientServerInterface | SetEventStatus | EventStatus |  | Dem_EventStatusType
101 | EH_OBC00ErSetPtV_R | clientPort | DiagnosticMonitor | ClientServerInterface | SetEventStatus | EventStatus |  | Dem_EventStatusType
102 | EH_OBC00ErUVPVin_R | clientPort | DiagnosticMonitor | ClientServerInterface | SetEventStatus | EventStatus |  | Dem_EventStatusType
103 | EH_OBC00ErUVPVout_R | clientPort | DiagnosticMonitor | ClientServerInterface | SetEventStatus | EventStatus |  | Dem_EventStatusType
104 | EH_OBC00ErUnblncdNw_R | clientPort | DiagnosticMonitor | ClientServerInterface | SetEventStatus | EventStatus |  | Dem_EventStatusType
105 | EH_OBC01CrshSt_R | clientPort | DiagnosticMonitor | ClientServerInterface | SetEventStatus | EventStatus |  | Dem_EventStatusType
106 | EH_OBC01ErACActvDschrg_R | clientPort | DiagnosticMonitor | ClientServerInterface | SetEventStatus | EventStatus |  | Dem_EventStatusType
107 | EH_OBC01ErActvDschrg_R | clientPort | DiagnosticMonitor | ClientServerInterface | SetEventStatus | EventStatus |  | Dem_EventStatusType
108 | EH_OBC01ErAlimAux_R | clientPort | DiagnosticMonitor | ClientServerInterface | SetEventStatus | EventStatus |  | Dem_EventStatusType
109 | EH_OBC01ErAtChckOTP_R | clientPort | DiagnosticMonitor | ClientServerInterface | SetEventStatus | EventStatus |  | Dem_EventStatusType
110 | EH_OBC01ErAtChckOVP_R | clientPort | DiagnosticMonitor | ClientServerInterface | SetEventStatus | EventStatus |  | Dem_EventStatusType
111 | EH_OBC01ErCANCom_R | clientPort | DiagnosticMonitor | ClientServerInterface | SetEventStatus | EventStatus |  | Dem_EventStatusType
112 | EH_OBC01ErCANFrameDLC_R | clientPort | DiagnosticMonitor | ClientServerInterface | SetEventStatus | EventStatus |  | Dem_EventStatusType
113 | EH_OBC01ErCANFramePrd_R | clientPort | DiagnosticMonitor | ClientServerInterface | SetEventStatus | EventStatus |  | Dem_EventStatusType
114 | EH_OBC01ErChrgngMd_R | clientPort | DiagnosticMonitor | ClientServerInterface | SetEventStatus | EventStatus |  | Dem_EventStatusType
115 | EH_OBC01ErIin_R | clientPort | DiagnosticMonitor | ClientServerInterface | SetEventStatus | EventStatus |  | Dem_EventStatusType
116 | EH_OBC01ErMdRqst_R | clientPort | DiagnosticMonitor | ClientServerInterface | SetEventStatus | EventStatus |  | Dem_EventStatusType
117 | EH_OBC01ErNoActvDschrg_R | clientPort | DiagnosticMonitor | ClientServerInterface | SetEventStatus | EventStatus |  | Dem_EventStatusType
118 | EH_OBC01ErOTP_R | clientPort | DiagnosticMonitor | ClientServerInterface | SetEventStatus | EventStatus |  | Dem_EventStatusType
119 | EH_OBC01ErOVPVin_R | clientPort | DiagnosticMonitor | ClientServerInterface | SetEventStatus | EventStatus |  | Dem_EventStatusType
120 | EH_OBC01ErOVPVout_R | clientPort | DiagnosticMonitor | ClientServerInterface | SetEventStatus | EventStatus |  | Dem_EventStatusType
121 | EH_OBC01ErPrmntActvDschrg_R | clientPort | DiagnosticMonitor | ClientServerInterface | SetEventStatus | EventStatus |  | Dem_EventStatusType
122 | EH_OBC01ErSetPtI_R | clientPort | DiagnosticMonitor | ClientServerInterface | SetEventStatus | EventStatus |  | Dem_EventStatusType
123 | EH_OBC01ErSetPtV_R | clientPort | DiagnosticMonitor | ClientServerInterface | SetEventStatus | EventStatus |  | Dem_EventStatusType
124 | EH_OBC01ErUVPVin_R | clientPort | DiagnosticMonitor | ClientServerInterface | SetEventStatus | EventStatus |  | Dem_EventStatusType
125 | EH_OBC01ErUVPVout_R | clientPort | DiagnosticMonitor | ClientServerInterface | SetEventStatus | EventStatus |  | Dem_EventStatusType
126 | EH_OBC01ErUnblncdNw_R | clientPort | DiagnosticMonitor | ClientServerInterface | SetEventStatus | EventStatus |  | Dem_EventStatusType
127 | EH_OBC10CrshSt_R | clientPort | DiagnosticMonitor | ClientServerInterface | SetEventStatus | EventStatus |  | Dem_EventStatusType
128 | EH_OBC10ErACActvDschrg_R | clientPort | DiagnosticMonitor | ClientServerInterface | SetEventStatus | EventStatus |  | Dem_EventStatusType
129 | EH_OBC10ErActvDschrg_R | clientPort | DiagnosticMonitor | ClientServerInterface | SetEventStatus | EventStatus |  | Dem_EventStatusType
130 | EH_OBC10ErAlimAux_R | clientPort | DiagnosticMonitor | ClientServerInterface | SetEventStatus | EventStatus |  | Dem_EventStatusType
131 | EH_OBC10ErAtChckOTP_R | clientPort | DiagnosticMonitor | ClientServerInterface | SetEventStatus | EventStatus |  | Dem_EventStatusType
132 | EH_OBC10ErAtChckOVP_R | clientPort | DiagnosticMonitor | ClientServerInterface | SetEventStatus | EventStatus |  | Dem_EventStatusType
133 | EH_OBC10ErCANCom_R | clientPort | DiagnosticMonitor | ClientServerInterface | SetEventStatus | EventStatus |  | Dem_EventStatusType
134 | EH_OBC10ErCANFrameDLC_R | clientPort | DiagnosticMonitor | ClientServerInterface | SetEventStatus | EventStatus |  | Dem_EventStatusType
135 | EH_OBC10ErCANFramePrd_R | clientPort | DiagnosticMonitor | ClientServerInterface | SetEventStatus | EventStatus |  | Dem_EventStatusType
136 | EH_OBC10ErChrgngMd_R | clientPort | DiagnosticMonitor | ClientServerInterface | SetEventStatus | EventStatus |  | Dem_EventStatusType
137 | EH_OBC10ErIin_R | clientPort | DiagnosticMonitor | ClientServerInterface | SetEventStatus | EventStatus |  | Dem_EventStatusType
138 | EH_OBC10ErMdRqst_R | clientPort | DiagnosticMonitor | ClientServerInterface | SetEventStatus | EventStatus |  | Dem_EventStatusType
139 | EH_OBC10ErNoActvDschrg_R | clientPort | DiagnosticMonitor | ClientServerInterface | SetEventStatus | EventStatus |  | Dem_EventStatusType
140 | EH_OBC10ErOTP_R | clientPort | DiagnosticMonitor | ClientServerInterface | SetEventStatus | EventStatus |  | Dem_EventStatusType
141 | EH_OBC10ErOVPVin_R | clientPort | DiagnosticMonitor | ClientServerInterface | SetEventStatus | EventStatus |  | Dem_EventStatusType
142 | EH_OBC10ErOVPVout_R | clientPort | DiagnosticMonitor | ClientServerInterface | SetEventStatus | EventStatus |  | Dem_EventStatusType
143 | EH_OBC10ErPrmntActvDschrg_R | clientPort | DiagnosticMonitor | ClientServerInterface | SetEventStatus | EventStatus |  | Dem_EventStatusType
144 | EH_OBC10ErSetPtI_R | clientPort | DiagnosticMonitor | ClientServerInterface | SetEventStatus | EventStatus |  | Dem_EventStatusType
145 | EH_OBC10ErSetPtV_R | clientPort | DiagnosticMonitor | ClientServerInterface | SetEventStatus | EventStatus |  | Dem_EventStatusType
146 | EH_OBC10ErUVPVin_R | clientPort | DiagnosticMonitor | ClientServerInterface | SetEventStatus | EventStatus |  | Dem_EventStatusType
147 | EH_OBC10ErUVPVout_R | clientPort | DiagnosticMonitor | ClientServerInterface | SetEventStatus | EventStatus |  | Dem_EventStatusType
148 | EH_OBC10ErUnblncdNw_R | clientPort | DiagnosticMonitor | ClientServerInterface | SetEventStatus | EventStatus |  | Dem_EventStatusType
149 | EH_OBC11CrshSt_R | clientPort | DiagnosticMonitor | ClientServerInterface | SetEventStatus | EventStatus |  | Dem_EventStatusType
150 | EH_OBC11ErACActvDschrg_R | clientPort | DiagnosticMonitor | ClientServerInterface | SetEventStatus | EventStatus |  | Dem_EventStatusType
151 | EH_OBC11ErActvDschrg_R | clientPort | DiagnosticMonitor | ClientServerInterface | SetEventStatus | EventStatus |  | Dem_EventStatusType
152 | EH_OBC11ErAlimAux_R | clientPort | DiagnosticMonitor | ClientServerInterface | SetEventStatus | EventStatus |  | Dem_EventStatusType
153 | EH_OBC11ErAtChckOTP_R | clientPort | DiagnosticMonitor | ClientServerInterface | SetEventStatus | EventStatus |  | Dem_EventStatusType
154 | EH_OBC11ErAtChckOVP_R | clientPort | DiagnosticMonitor | ClientServerInterface | SetEventStatus | EventStatus |  | Dem_EventStatusType
155 | EH_OBC11ErCANCom_R | clientPort | DiagnosticMonitor | ClientServerInterface | SetEventStatus | EventStatus |  | Dem_EventStatusType
156 | EH_OBC11ErCANFrameDLC_R | clientPort | DiagnosticMonitor | ClientServerInterface | SetEventStatus | EventStatus |  | Dem_EventStatusType
157 | EH_OBC11ErCANFramePrd_R | clientPort | DiagnosticMonitor | ClientServerInterface | SetEventStatus | EventStatus |  | Dem_EventStatusType
158 | EH_OBC11ErChrgngMd_R | clientPort | DiagnosticMonitor | ClientServerInterface | SetEventStatus | EventStatus |  | Dem_EventStatusType
159 | EH_OBC11ErIin_R | clientPort | DiagnosticMonitor | ClientServerInterface | SetEventStatus | EventStatus |  | Dem_EventStatusType
160 | EH_OBC11ErMdRqst_R | clientPort | DiagnosticMonitor | ClientServerInterface | SetEventStatus | EventStatus |  | Dem_EventStatusType
161 | EH_OBC11ErNoActvDschrg_R | clientPort | DiagnosticMonitor | ClientServerInterface | SetEventStatus | EventStatus |  | Dem_EventStatusType
162 | EH_OBC11ErOTP_R | clientPort | DiagnosticMonitor | ClientServerInterface | SetEventStatus | EventStatus |  | Dem_EventStatusType
163 | EH_OBC11ErOVPVin_R | clientPort | DiagnosticMonitor | ClientServerInterface | SetEventStatus | EventStatus |  | Dem_EventStatusType
164 | EH_OBC11ErOVPVout_R | clientPort | DiagnosticMonitor | ClientServerInterface | SetEventStatus | EventStatus |  | Dem_EventStatusType
165 | EH_OBC11ErPrmntActvDschrg_R | clientPort | DiagnosticMonitor | ClientServerInterface | SetEventStatus | EventStatus |  | Dem_EventStatusType
166 | EH_OBC11ErSetPtI_R | clientPort | DiagnosticMonitor | ClientServerInterface | SetEventStatus | EventStatus |  | Dem_EventStatusType
167 | EH_OBC11ErSetPtV_R | clientPort | DiagnosticMonitor | ClientServerInterface | SetEventStatus | EventStatus |  | Dem_EventStatusType
168 | EH_OBC11ErUVPVin_R | clientPort | DiagnosticMonitor | ClientServerInterface | SetEventStatus | EventStatus |  | Dem_EventStatusType
169 | EH_OBC11ErUVPVout_R | clientPort | DiagnosticMonitor | ClientServerInterface | SetEventStatus | EventStatus |  | Dem_EventStatusType
170 | EH_OBC11ErUnblncdNw_R | clientPort | DiagnosticMonitor | ClientServerInterface | SetEventStatus | EventStatus |  | Dem_EventStatusType
171 | InProc_OBCCrshSt_R | dataReceiverPort | InProc_OBCCrshSt_SR | SenderReceiverInterface |  |  | OBC00CS | ADTS_OBCCrshSt
|  | dataReceiverPort | InProc_OBCCrshSt_SR | SenderReceiverInterface |  |  | OBC01CS | ADTS_OBCCrshSt
|  | dataReceiverPort | InProc_OBCCrshSt_SR | SenderReceiverInterface |  |  | OBC10CS | ADTS_OBCCrshSt
|  | dataReceiverPort | InProc_OBCCrshSt_SR | SenderReceiverInterface |  |  | OBC11CS | ADTS_OBCCrshSt
172 | InProc_OBCErACActvDschrg_R | dataReceiverPort | InProc_OBCErACActvDschrg_SR | SenderReceiverInterface |  |  | OBC00EACAD | ADTS_OBCErACActvDschrg
|  | dataReceiverPort | InProc_OBCErACActvDschrg_SR | SenderReceiverInterface |  |  | OBC01EACAD | ADTS_OBCErACActvDschrg
|  | dataReceiverPort | InProc_OBCErACActvDschrg_SR | SenderReceiverInterface |  |  | OBC10EACAD | ADTS_OBCErACActvDschrg
|  | dataReceiverPort | InProc_OBCErACActvDschrg_SR | SenderReceiverInterface |  |  | OBC11EACAD | ADTS_OBCErACActvDschrg
173 | InProc_OBCErActvDschg_R | dataReceiverPort | InProc_OBCErActvDschg_SR | SenderReceiverInterface |  |  | OBC00EAD | ADTS_OBCErActvDschg
| InProc_OBCErActvDschg_R | dataReceiverPort | InProc_OBCErActvDschg_SR | SenderReceiverInterface |  |  | OBC01EAD | ADTS_OBCErActvDschg
| InProc_OBCErActvDschg_R | dataReceiverPort | InProc_OBCErActvDschg_SR | SenderReceiverInterface |  |  | OBC10EAD | ADTS_OBCErActvDschg
| InProc_OBCErActvDschg_R | dataReceiverPort | InProc_OBCErActvDschg_SR | SenderReceiverInterface |  |  | OBC11EAD | ADTS_OBCErActvDschg
174 | InProc_OBCErAlimAux_R | dataReceiverPort | InProc_OBCErAlimAux_SR | SenderReceiverInterface |  |  | OBC00EAA | ADTS_OBCErAlimAux
| InProc_OBCErAlimAux_R | dataReceiverPort | InProc_OBCErAlimAux_SR | SenderReceiverInterface |  |  | OBC01EAA | ADTS_OBCErAlimAux
| InProc_OBCErAlimAux_R | dataReceiverPort | InProc_OBCErAlimAux_SR | SenderReceiverInterface |  |  | OBC10EAA | ADTS_OBCErAlimAux
| InProc_OBCErAlimAux_R | dataReceiverPort | InProc_OBCErAlimAux_SR | SenderReceiverInterface |  |  | OBC11EAA | ADTS_OBCErAlimAux
175 | InProc_OBCErAtChckOTP_R | dataReceiverPort | InProc_OBCErAtChckOTP_SR | SenderReceiverInterface |  |  | OBC00EACOTP | ADTS_OBCErAtChckOTP
| InProc_OBCErAtChckOTP_R | dataReceiverPort | InProc_OBCErAtChckOTP_SR | SenderReceiverInterface |  |  | OBC01EACOTP | ADTS_OBCErAtChckOTP
| InProc_OBCErAtChckOTP_R | dataReceiverPort | InProc_OBCErAtChckOTP_SR | SenderReceiverInterface |  |  | OBC10EACOTP | ADTS_OBCErAtChckOTP
| InProc_OBCErAtChckOTP_R | dataReceiverPort | InProc_OBCErAtChckOTP_SR | SenderReceiverInterface |  |  | OBC11EACOTP | ADTS_OBCErAtChckOTP
176 | InProc_OBCErAtChckOVP_R | dataReceiverPort | InProc_OBCErAtChckOVP_SR | SenderReceiverInterface |  |  | OBC00EACOVP | ADTS_OBCErAtChckOVP
| InProc_OBCErAtChckOVP_R | dataReceiverPort | InProc_OBCErAtChckOVP_SR | SenderReceiverInterface |  |  | OBC01EACOVP | ADTS_OBCErAtChckOVP
| InProc_OBCErAtChckOVP_R | dataReceiverPort | InProc_OBCErAtChckOVP_SR | SenderReceiverInterface |  |  | OBC10EACOVP | ADTS_OBCErAtChckOVP
| InProc_OBCErAtChckOVP_R | dataReceiverPort | InProc_OBCErAtChckOVP_SR | SenderReceiverInterface |  |  | OBC11EACOVP | ADTS_OBCErAtChckOVP
177 | InProc_OBCErCANCom_R | dataReceiverPort | InProc_OBCErCANCom_SR | SenderReceiverInterface |  |  | OBC00ECC | ADTS_OBCErCANCom
| InProc_OBCErCANCom_R | dataReceiverPort | InProc_OBCErCANCom_SR | SenderReceiverInterface |  |  | OBC01ECC | ADTS_OBCErCANCom
| InProc_OBCErCANCom_R | dataReceiverPort | InProc_OBCErCANCom_SR | SenderReceiverInterface |  |  | OBC10ECC | ADTS_OBCErCANCom
| InProc_OBCErCANCom_R | dataReceiverPort | InProc_OBCErCANCom_SR | SenderReceiverInterface |  |  | OBC11ECC | ADTS_OBCErCANCom
178 | InProc_OBCErCANFrameDLC_R | dataReceiverPort | InProc_OBCErCANFrameDLC_SR | SenderReceiverInterface |  |  | OBC00ECFDLC | ADTS_OBCErCANFrameDLC
| InProc_OBCErCANFrameDLC_R | dataReceiverPort | InProc_OBCErCANFrameDLC_SR | SenderReceiverInterface |  |  | OBC01ECFDLC | ADTS_OBCErCANFrameDLC
| InProc_OBCErCANFrameDLC_R | dataReceiverPort | InProc_OBCErCANFrameDLC_SR | SenderReceiverInterface |  |  | OBC10ECFDLC | ADTS_OBCErCANFrameDLC
| InProc_OBCErCANFrameDLC_R | dataReceiverPort | InProc_OBCErCANFrameDLC_SR | SenderReceiverInterface |  |  | OBC11ECFDLC | ADTS_OBCErCANFrameDLC
179 | InProc_OBCErCANFramePrd_R | dataReceiverPort | InProc_OBCErCANFramePrd_SR | SenderReceiverInterface |  |  | OBC00ECFP | ADTS_OBCErCANFramePrd
| InProc_OBCErCANFramePrd_R | dataReceiverPort | InProc_OBCErCANFramePrd_SR | SenderReceiverInterface |  |  | OBC01ECFP | ADTS_OBCErCANFramePrd
| InProc_OBCErCANFramePrd_R | dataReceiverPort | InProc_OBCErCANFramePrd_SR | SenderReceiverInterface |  |  | OBC10ECFP | ADTS_OBCErCANFramePrd
| InProc_OBCErCANFramePrd_R | dataReceiverPort | InProc_OBCErCANFramePrd_SR | SenderReceiverInterface |  |  | OBC11ECFP | ADTS_OBCErCANFramePrd
180 | InProc_OBCErChrgngMd_R | dataReceiverPort | InProc_OBCErChrgngMd_SR | SenderReceiverInterface |  |  | OBC00ECM | ADTS_OBCErChrgngMd
| InProc_OBCErChrgngMd_R | dataReceiverPort | InProc_OBCErChrgngMd_SR | SenderReceiverInterface |  |  | OBC01ECM | ADTS_OBCErChrgngMd
| InProc_OBCErChrgngMd_R | dataReceiverPort | InProc_OBCErChrgngMd_SR | SenderReceiverInterface |  |  | OBC10ECM | ADTS_OBCErChrgngMd
| InProc_OBCErChrgngMd_R | dataReceiverPort | InProc_OBCErChrgngMd_SR | SenderReceiverInterface |  |  | OBC11ECM | ADTS_OBCErChrgngMd
181 | InProc_OBCErIin_R | dataReceiverPort | InProc_OBCErIin_SR | SenderReceiverInterface |  |  | OBC00EI | ADTS_OBCErIin
| InProc_OBCErIin_R | dataReceiverPort | InProc_OBCErIin_SR | SenderReceiverInterface |  |  | OBC01EI | ADTS_OBCErIin
| InProc_OBCErIin_R | dataReceiverPort | InProc_OBCErIin_SR | SenderReceiverInterface |  |  | OBC10EI | ADTS_OBCErIin
| InProc_OBCErIin_R | dataReceiverPort | InProc_OBCErIin_SR | SenderReceiverInterface |  |  | OBC11EI | ADTS_OBCErIin
182 | InProc_OBCErMdRqst_R | dataReceiverPort | InProc_OBCErMdRqst_SR | SenderReceiverInterface |  |  | OBC00EMR | ADTS_OBCErMdRqst
| InProc_OBCErMdRqst_R | dataReceiverPort | InProc_OBCErMdRqst_SR | SenderReceiverInterface |  |  | OBC01EMR | ADTS_OBCErMdRqst
| InProc_OBCErMdRqst_R | dataReceiverPort | InProc_OBCErMdRqst_SR | SenderReceiverInterface |  |  | OBC10EMR | ADTS_OBCErMdRqst
| InProc_OBCErMdRqst_R | dataReceiverPort | InProc_OBCErMdRqst_SR | SenderReceiverInterface |  |  | OBC11EMR | ADTS_OBCErMdRqst
183 | InProc_OBCErNoActvDschrg_R | dataReceiverPort | InProc_OBCErNoActvDschrg_SR | SenderReceiverInterface |  |  | OBC00ENAD | ADTS_OBCErNoActvDschrg
| InProc_OBCErNoActvDschrg_R | dataReceiverPort | InProc_OBCErNoActvDschrg_SR | SenderReceiverInterface |  |  | OBC01ENAD | ADTS_OBCErNoActvDschrg
| InProc_OBCErNoActvDschrg_R | dataReceiverPort | InProc_OBCErNoActvDschrg_SR | SenderReceiverInterface |  |  | OBC10ENAD | ADTS_OBCErNoActvDschrg
| InProc_OBCErNoActvDschrg_R | dataReceiverPort | InProc_OBCErNoActvDschrg_SR | SenderReceiverInterface |  |  | OBC11ENAD | ADTS_OBCErNoActvDschrg
184 | InProc_OBCErOTP_R | dataReceiverPort | InProc_OBCErOTP_SR | SenderReceiverInterface |  |  | OBC00EOTP | ADTS_OBCErOTP
| InProc_OBCErOTP_R | dataReceiverPort | InProc_OBCErOTP_SR | SenderReceiverInterface |  |  | OBC01EOTP | ADTS_OBCErOTP
| InProc_OBCErOTP_R | dataReceiverPort | InProc_OBCErOTP_SR | SenderReceiverInterface |  |  | OBC10EOTP | ADTS_OBCErOTP
| InProc_OBCErOTP_R | dataReceiverPort | InProc_OBCErOTP_SR | SenderReceiverInterface |  |  | OBC11EOTP | ADTS_OBCErOTP
185 | InProc_OBCErOVPVin_R | dataReceiverPort | InProc_OBCErOVPVin_SR | SenderReceiverInterface |  |  | OBC00EOVPVin | ADTS_OBCErOVPVin
| InProc_OBCErOVPVin_R | dataReceiverPort | InProc_OBCErOVPVin_SR | SenderReceiverInterface |  |  | OBC01EOVPVin | ADTS_OBCErOVPVin
| InProc_OBCErOVPVin_R | dataReceiverPort | InProc_OBCErOVPVin_SR | SenderReceiverInterface |  |  | OBC10EOVPVin | ADTS_OBCErOVPVin
| InProc_OBCErOVPVin_R | dataReceiverPort | InProc_OBCErOVPVin_SR | SenderReceiverInterface |  |  | OBC11EOVPVin | ADTS_OBCErOVPVin
186 | InProc_OBCErOVPVout_R | dataReceiverPort | InProc_OBCErOVPVout_SR | SenderReceiverInterface |  |  | OBC00EOVPV | ADTS_OBCErOVPVout
| InProc_OBCErOVPVout_R | dataReceiverPort | InProc_OBCErOVPVout_SR | SenderReceiverInterface |  |  | OBC01EOVPV | ADTS_OBCErOVPVout
| InProc_OBCErOVPVout_R | dataReceiverPort | InProc_OBCErOVPVout_SR | SenderReceiverInterface |  |  | OBC10EOVPV | ADTS_OBCErOVPVout
| InProc_OBCErOVPVout_R | dataReceiverPort | InProc_OBCErOVPVout_SR | SenderReceiverInterface |  |  | OBC11EOVPV | ADTS_OBCErOVPVout
187 | InProc_OBCErPrmntActvDschrg_R | dataReceiverPort | InProc_OBCErPrmntActvDschrg_SR | SenderReceiverInterface |  |  | OBC00EPAD | ADTS_OBCErPrmntActvDschrg
| InProc_OBCErPrmntActvDschrg_R | dataReceiverPort | InProc_OBCErPrmntActvDschrg_SR | SenderReceiverInterface |  |  | OBC01EPAD | ADTS_OBCErPrmntActvDschrg
| InProc_OBCErPrmntActvDschrg_R | dataReceiverPort | InProc_OBCErPrmntActvDschrg_SR | SenderReceiverInterface |  |  | OBC10EPAD | ADTS_OBCErPrmntActvDschrg
| InProc_OBCErPrmntActvDschrg_R | dataReceiverPort | InProc_OBCErPrmntActvDschrg_SR | SenderReceiverInterface |  |  | OBC11EPAD | ADTS_OBCErPrmntActvDschrg
188 | InProc_OBCErSetPtI_R | dataReceiverPort | InProc_OBCErSetPtI_SR | SenderReceiverInterface |  |  | OBC00ESPI | ADTS_OBCErSetPtI
| InProc_OBCErSetPtI_R | dataReceiverPort | InProc_OBCErSetPtI_SR | SenderReceiverInterface |  |  | OBC01ESPI | ADTS_OBCErSetPtI
| InProc_OBCErSetPtI_R | dataReceiverPort | InProc_OBCErSetPtI_SR | SenderReceiverInterface |  |  | OBC10ESPI | ADTS_OBCErSetPtI
| InProc_OBCErSetPtI_R | dataReceiverPort | InProc_OBCErSetPtI_SR | SenderReceiverInterface |  |  | OBC11ESPI | ADTS_OBCErSetPtI
189 | InProc_OBCErSetPtV_R | dataReceiverPort | InProc_OBCErSetPtV_SR | SenderReceiverInterface |  |  | OBC00ESPV | ADTS_OBCErSetPtV
| InProc_OBCErSetPtV_R | dataReceiverPort | InProc_OBCErSetPtV_SR | SenderReceiverInterface |  |  | OBC01ESPV | ADTS_OBCErSetPtV
| InProc_OBCErSetPtV_R | dataReceiverPort | InProc_OBCErSetPtV_SR | SenderReceiverInterface |  |  | OBC10ESPV | ADTS_OBCErSetPtV
| InProc_OBCErSetPtV_R | dataReceiverPort | InProc_OBCErSetPtV_SR | SenderReceiverInterface |  |  | OBC11ESPV | ADTS_OBCErSetPtV
190 | InProc_OBCErUVPVin_R | dataReceiverPort | InProc_OBCErUVPVin_SR | SenderReceiverInterface |  |  | OBC00EUVPVin | ADTS_OBCErUVPVin
| InProc_OBCErUVPVin_R | dataReceiverPort | InProc_OBCErUVPVin_SR | SenderReceiverInterface |  |  | OBC01EUVPVin | ADTS_OBCErUVPVin
| InProc_OBCErUVPVin_R | dataReceiverPort | InProc_OBCErUVPVin_SR | SenderReceiverInterface |  |  | OBC10EUVPVin | ADTS_OBCErUVPVin
| InProc_OBCErUVPVin_R | dataReceiverPort | InProc_OBCErUVPVin_SR | SenderReceiverInterface |  |  | OBC11EUVPVin | ADTS_OBCErUVPVin
191 | InProc_OBCErUVPVout_R | dataReceiverPort | InProc_OBCErUVPVout_SR | SenderReceiverInterface |  |  | OBC00EUVPV | ADTS_OBCErUVPVout
| InProc_OBCErUVPVout_R | dataReceiverPort | InProc_OBCErUVPVout_SR | SenderReceiverInterface |  |  | OBC01EUVPV | ADTS_OBCErUVPVout
| InProc_OBCErUVPVout_R | dataReceiverPort | InProc_OBCErUVPVout_SR | SenderReceiverInterface |  |  | OBC10EUVPV | ADTS_OBCErUVPVout
| InProc_OBCErUVPVout_R | dataReceiverPort | InProc_OBCErUVPVout_SR | SenderReceiverInterface |  |  | OBC11EUVPV | ADTS_OBCErUVPVout
192 | InProc_OBCErUnblncdNw_R | dataReceiverPort | InProc_OBCErUnblncdNw_SR | SenderReceiverInterface |  |  | OBC00EUN | ADTS_OBCErUnblncdNw
| InProc_OBCErUnblncdNw_R | dataReceiverPort | InProc_OBCErUnblncdNw_SR | SenderReceiverInterface |  |  | OBC01EUN | ADTS_OBCErUnblncdNw
| InProc_OBCErUnblncdNw_R | dataReceiverPort | InProc_OBCErUnblncdNw_SR | SenderReceiverInterface |  |  | OBC10EUN | ADTS_OBCErUnblncdNw
| InProc_OBCErUnblncdNw_R | dataReceiverPort | InProc_OBCErUnblncdNw_SR | SenderReceiverInterface |  |  | OBC11EUN | ADTS_OBCErUnblncdNw
193 | InProc_OBCSt_R | dataReceiverPort | InProc_OBCSt_SR | SenderReceiverInterface |  |  | OBC00S | ADTS_OBCSt
| InProc_OBCSt_R | dataReceiverPort | InProc_OBCSt_SR | SenderReceiverInterface |  |  | OBC01S | ADTS_OBCSt
| InProc_OBCSt_R | dataReceiverPort | InProc_OBCSt_SR | SenderReceiverInterface |  |  | OBC10S | ADTS_OBCSt
| InProc_OBCSt_R | dataReceiverPort | InProc_OBCSt_SR | SenderReceiverInterface |  |  | OBC11S | ADTS_OBCSt
194 | MM_ChgTyp_R | dataReceiverPort | MM_MdMgmtChgTyp_SR | SenderReceiverInterface |  |  | MMCT | ADTS_MdMgmtChgTyp
195 | MM_MdMgmtStat_R | dataReceiverPort | MM_MdMgmtStat_SR | SenderReceiverInterface |  |  | MMS | ADTS_MdMgmtStat
196 | MM_OBCEn_R | dataReceiverPort | MM_OBCEn_SR | SenderReceiverInterface |  |  | OBCEn | ADTS_OBCEn
197 | MM_OBCMdRqst_R | dataReceiverPort | MM_OBCMdRqst_SR | SenderReceiverInterface |  |  | OBC00MR | ADTS_OBCMdRqst
| MM_OBCMdRqst_R | dataReceiverPort | MM_OBCMdRqst_SR | SenderReceiverInterface |  |  | OBC01MR | ADTS_OBCMdRqst
| MM_OBCMdRqst_R | dataReceiverPort | MM_OBCMdRqst_SR | SenderReceiverInterface |  |  | OBC10MR | ADTS_OBCMdRqst
| MM_OBCMdRqst_R | dataReceiverPort | MM_OBCMdRqst_SR | SenderReceiverInterface |  |  | OBC11MR | ADTS_OBCMdRqst
198 | NOOD_OBCFunStat_R | dataReceiverPort | NOOD_OBCFunStat_SR | SenderReceiverInterface |  |  | OBC00FS | ADTS_OBCFunStat
| NOOD_OBCFunStat_R | dataReceiverPort | NOOD_OBCFunStat_SR | SenderReceiverInterface |  |  | OBC01FS | ADTS_OBCFunStat
| NOOD_OBCFunStat_R | dataReceiverPort | NOOD_OBCFunStat_SR | SenderReceiverInterface |  |  | OBC10FS | ADTS_OBCFunStat
| NOOD_OBCFunStat_R | dataReceiverPort | NOOD_OBCFunStat_SR | SenderReceiverInterface |  |  | OBC11FS | ADTS_OBCFunStat
199 | OBCEr_ActnBitToOBC_P | dataSenderPort | OBCEr_ActnBitToOBC_SR | SenderReceiverInterface |  |  | ABTOBC | ADTS_OBCActnBitToOBC
200 | OBCEr_MstrErSrcAllOBC_P | dataSenderPort | OBCEr_MstrErSrcAllOBC_SR | SenderReceiverInterface |  |  | MESAOBC | ADTS_OBCMstrErSrcAllOBC
201 | OBCEr_MstrErSrcIndvdulOBC_P | dataSenderPort | OBCEr_MstrErSrcIndvdulOBC_SR | SenderReceiverInterface |  |  | MEIOBC | ADTS_OBCMstrErSrcIndvdulOBC
202 | OBCEr_NotRdyErToMM_P | dataSenderPort | OBCEr_NotRdyErToMM_SR | SenderReceiverInterface |  |  | NRETMM | ADTS_OBCNotRdyErToMM
203 | OBCEr_RecErtoMM_P | dataSenderPort | OBCEr_RecErtoMM_SR | SenderReceiverInterface |  |  | RETMM | ADTS_OBCRecErtoMM
204 | OBCEr_RstrtActntoOBC_P | dataSenderPort | OBCEr_RstrtActntoOBC_SR | SenderReceiverInterface |  |  | RATOBC | ADTS_OBCRstrtActntoOBC
205 | OBCEr_ShutdownActntoOBC_P | dataSenderPort | OBCEr_ShutdownActntoOBC_SR | SenderReceiverInterface |  |  | SAOBC | ADTS_OBCShutdownActntoOBC
206 | OBCEr_StandbyActnToOBC_P | dataSenderPort | OBCEr_StandbyActnToOBC_SR | SenderReceiverInterface |  |  | SATOBC | ADTS_OBCStandbyActnToOBC
207 | OBCEr_UnrecErtoMM_P | dataSenderPort | OBCEr_UnrecErtoMM_SR | SenderReceiverInterface |  |  | UETMM | ADTS_OBCUnrecErtoMM
208 | OBCEr_WarningToMM_P | dataSenderPort | OBCEr_WarningToMM_SR | SenderReceiverInterface |  |  | WTMM | ADTS_OBCWarningToMM
209 | DEM_OBC00DiagSsn_R | clientPort | DiagnosticInfo | ClientServerInterface | GetEventUdsStatus | UdsStatusByte |  | Dem_UdsStatusByteType
210 | DEM_OBC01DiagSsn_R | clientPort | DiagnosticInfo | ClientServerInterface | GetEventUdsStatus | UdsStatusByte |  | Dem_UdsStatusByteType
211 | DEM_OBC10DiagSsn_R | clientPort | DiagnosticInfo | ClientServerInterface | GetEventUdsStatus | UdsStatusByte |  | Dem_UdsStatusByteType
212 | DEM_OBC11DiagSsn_R | clientPort | DiagnosticInfo | ClientServerInterface | GetEventUdsStatus | UdsStatusByte |  | Dem_UdsStatusByteType
213 | EH_OBC00DiagSsn_R | clientPort | DiagnosticMonitor | ClientServerInterface | SetEventStatus | EventStatus |  | Dem_EventStatusType
214 | EH_OBC01DiagSsn_R | clientPort | DiagnosticMonitor | ClientServerInterface | SetEventStatus | EventStatus |  | Dem_EventStatusType
215 | EH_OBC10DiagSsn_R | clientPort | DiagnosticMonitor | ClientServerInterface | SetEventStatus | EventStatus |  | Dem_EventStatusType
216 | EH_OBC11DiagSsn_R | clientPort | DiagnosticMonitor | ClientServerInterface | SetEventStatus | EventStatus |  | Dem_EventStatusType
217 | InProc_OBCDiagSsn_R | dataReceiverPort | InProc_OBCDiagSsn_SR | SenderReceiverInterface |  |  | OBC00DS | ADTS_OBCDiagSsn
| InProc_OBCDiagSsn_P | dataReceiverPort | InProc_OBCDiagSsn_SR | SenderReceiverInterface |  |  | OBC01DS | ADTS_OBCDiagSsn
| InProc_OBCDiagSsn_P | dataReceiverPort | InProc_OBCDiagSsn_SR | SenderReceiverInterface |  |  | OBC10DS | ADTS_OBCDiagSsn
| InProc_OBCDiagSsn_P | dataReceiverPort | InProc_OBCDiagSsn_SR | SenderReceiverInterface |  |  | OBC11DS | ADTS_OBCDiagSsn
218 | NV_SOBCConfg_R | dataReceiverPort | NV_SOBCConfg_NVD | NvDataInterface |  |  | SOBCConfg_NvData | ADTS_GCSOBCConfg
Sr. No. | Application Data Type | Compu Method | Compu Method Category | Compu Scale | Enum States | Data Constraint | Unit | Mapped Implementation Data Type
1 | ADTS_OBCActnBitToOBC | CM_OBCActnBitToOBC | IDENTICAL |  |  | DC_OBCActnBitToOBC | NoUnit | uint8
2 | ADTS_OBCCrshSt | CM_OBCCrshSt | TEXTTABLE | 0 | OBCCrshSt_NoCrash | DC_OBCCrshSt | NoUnit | uint8
|  | CM_OBCCrshSt |  | 1 | OBCCrshSt_AnalogCrashCANCrash
|  | CM_OBCCrshSt |  | 2 | OBCCrshSt_Er_AnalogCrashCANNoCrash
|  | CM_OBCCrshSt |  | 3 | OBCCrshSt_Er_AnalogNoCrashCANCrash
3 | ADTS_OBCEn | CM_OBCEn | TEXTTABLE | 0 | OBC_Disable | DC_OBCEn | NoUnit | uint8
| ADTS_OBCEn | CM_OBCEn |  | 1 | OBC_Enable
4 | ADTS_OBCErACActvDschrg | CM_OBCErACActvDschrg | TEXTTABLE | 0 | OBCErACActvDschrg_NoError | DC_OBCErACActvDschrg | NoUnit | uint8
| ADTS_OBCErACActvDschrg | CM_OBCErACActvDschrg |  | 1 | OBCErACActvDschrg_Error
5 | ADTS_OBCErActvDschg | CM_OBCErActvDschg | TEXTTABLE | 0 | OBCErActvDschg_NoError | DC_OBCErActvDschg | NoUnit | uint8
| ADTS_OBCErActvDschg | CM_OBCErActvDschg |  | 1 | OBCErActvDschg_Error
6 | ADTS_OBCErAlimAux | CM_OBCErAlimAux | TEXTTABLE | 1 | OBCErAlimAux_Error | DC_OBCErAlimAux | NoUnit | uint8
| ADTS_OBCErAlimAux | CM_OBCErAlimAux |  | 0 | OBCErAlimAux_NoError
7 | ADTS_OBCErAtChckOTP | CM_OBCErAtChckOTP | TEXTTABLE | 1 | OBCErAtChckOTP_Error | DC_OBCErAtChckOTP | NoUnit | uint8
| ADTS_OBCErAtChckOTP | CM_OBCErAtChckOTP |  | 0 | OBCErAtChckOTP_NoError
8 | ADTS_OBCErAtChckOVP | CM_OBCErAtChckOVP | TEXTTABLE | 0 | OBCErAtChckOVP_NoError | DC_OBCErAtChckOVP | NoUnit | uint8
| ADTS_OBCErAtChckOVP | CM_OBCErAtChckOVP |  | 1 | OBCErAtChckOVP_Error
9 | ADTS_OBCErCANCom | CM_OBCErCANCom | TEXTTABLE | 1 | OBCErCANCom_Error | DC_OBCErCANCom | NoUnit | uint8
| ADTS_OBCErCANCom | CM_OBCErCANCom |  | 0 | OBCErCANCom_NoError
10 | ADTS_OBCErCANFrameDLC | CM_OBCErCANFrameDLC | TEXTTABLE | 1 | OBCErCANFrameDLC_Error | DC_OBCErCANFrameDLC | NoUnit | uint8
| ADTS_OBCErCANFrameDLC | CM_OBCErCANFrameDLC |  | 0 | OBCErCANFrameDLC_NoError
11 | ADTS_OBCErCANFramePrd | CM_OBCErCANFramePrd | TEXTTABLE | 0 | OBCErCANFramePrd_NoError | DC_OBCErCANFramePrd | NoUnit | uint8
| ADTS_OBCErCANFramePrd | CM_OBCErCANFramePrd |  | 1 | OBCErCANFramePrd_Error
12 | ADTS_OBCErChrgngMd | CM_OBCErChrgngMd | TEXTTABLE | 3 | OBCErChrgngMd_DCRequestError | DC_OBCErChrgngMd | NoUnit | uint8
|  | CM_OBCErChrgngMd |  | 0 | OBCErChrgngMd_NoError
|  | CM_OBCErChrgngMd |  | 1 | OBCErChrgngMd_ThreePhaseError
|  | CM_OBCErChrgngMd |  | 2 | OBCErChrgngMd_OnePhaseError
13 | ADTS_OBCErI2C | CM_OBCErI2C | TEXTTABLE | 0 | OBCErI2C_NoError | DC_OBCErI2C | NoUnit | uint8
| ADTS_OBCErI2C | CM_OBCErI2C |  | 1 | OBCErI2C_Error
14 | ADTS_OBCErIin | CM_OBCErIin | TEXTTABLE | 1 | OBCErIin_Error | DC_OBCErIin | NoUnit | uint8
| ADTS_OBCErIin | CM_OBCErIin |  | 0 | OBCErIin_NoError
15 | ADTS_OBCErMdRqst | CM_OBCErMdRqst | TEXTTABLE | 1 | OBCErMdRqst_Error | DC_OBCErMdRqst | NoUnit | uint8
| ADTS_OBCErMdRqst | CM_OBCErMdRqst |  | 0 | OBCErMdRqst_NoError
16 | ADTS_OBCErNoActvDschrg | CM_OBCErNoActvDschrg | TEXTTABLE | 0 | OBCErNoActvDschrg_NoError | DC_OBCErNoActvDschrg | NoUnit | uint8
| ADTS_OBCErNoActvDschrg | CM_OBCErNoActvDschrg |  | 1 | OBCErNoActvDschrg_Error
17 | ADTS_OBCErOTP | CM_OBCErOTP | TEXTTABLE | 0 | OBCErOTP_NoError | DC_OBCErOTP | NoUnit | uint8
| ADTS_OBCErOTP | CM_OBCErOTP |  | 1 | OBCErOTP_Error
18 | ADTS_OBCErOVPVin | CM_OBCErOVPVin | TEXTTABLE | 0 | OBCErOVPVin_NoError | DC_OBCErOVPVin | NoUnit | uint8
| ADTS_OBCErOVPVin | CM_OBCErOVPVin |  | 1 | OBCErOVPVin_Error
19 | ADTS_OBCErOVPVout | CM_OBCErOVPVout | TEXTTABLE | 1 | OBCErOVPVout_Error | DC_OBCErOVPVout | NoUnit | uint8
| ADTS_OBCErOVPVout | CM_OBCErOVPVout |  | 0 | OBCErOVPVout_NoError
20 | ADTS_OBCErPrmntActvDschrg | CM_OBCErPrmntActvDschrg | TEXTTABLE | 0 | OBCErPrmntActvDschrg_NoError | DC_OBCErPrmntActvDschrg | NoUnit | uint8
| ADTS_OBCErPrmntActvDschrg | CM_OBCErPrmntActvDschrg |  | 1 | OBCErPrmntActvDschrg_Error
21 | ADTS_OBCErSetPtI | CM_OBCErSetPtI | TEXTTABLE | 0 | OBCErSetPtI_NoError | DC_OBCErSetPtI | NoUnit | uint8
| ADTS_OBCErSetPtI | CM_OBCErSetPtI |  | 1 | OBCErSetPtI_Error
22 | ADTS_OBCErSetPtV | CM_OBCErSetPtV | TEXTTABLE | 1 | OBCErSetPtV_Error | DC_OBCErSetPtV | NoUnit | uint8
| ADTS_OBCErSetPtV | CM_OBCErSetPtV |  | 0 | OBCErSetPtV_NoError
23 | ADTS_OBCErUVPVin | CM_OBCErUVPVin | TEXTTABLE | 1 | OBCErUVPVin_Error | DC_OBCErUVPVin | NoUnit | uint8
| ADTS_OBCErUVPVin | CM_OBCErUVPVin |  | 0 | OBCErUVPVin_NoError
24 | ADTS_OBCErUVPVout | CM_OBCErUVPVout | TEXTTABLE | 0 | OBCErUVPVout_NoError | DC_OBCErUVPVout | NoUnit | uint8
| ADTS_OBCErUVPVout | CM_OBCErUVPVout |  | 1 | OBCErUVPVout_Error
25 | ADTS_OBCErUnblncdNw | CM_OBCErUnblncdNw | TEXTTABLE | 1 | OBCErUnblncdNw_Error | DC_OBCErUnblncdNw | NoUnit | uint8
| ADTS_OBCErUnblncdNw | CM_OBCErUnblncdNw |  | 0 | OBCErUnblncdNw_NoError
26 | ADTS_OBCFunStat | CM_OBCFunStat | TEXTTABLE | 1 | OBCFunStat_NotOperational | DC_OBCFunStat | NoUnit | uint8
|  | CM_OBCFunStat |  | 0 | OBCFunStat_Operational
|  | CM_OBCFunStat |  | 2 | OBCFunStat_NotAvailable
27 | ADTS_OBCMdRqst | CM_OBCMdRqst | TEXTTABLE | 0 | OBCMd_Standby | DC_OBCMdRqst | NoUnit | uint8
|  | CM_OBCMdRqst |  | 1 | OBCMd_Active
|  | CM_OBCMdRqst |  | 2 | OBCMd_Shutdown
|  | CM_OBCMdRqst |  | 3 | OBCMd_Degraded
|  | CM_OBCMdRqst |  | 4 | OBCMd_ErrorNotRecoverable_NotUsed
|  | CM_OBCMdRqst |  | 5 | OBCMd_ErrorRecoverable_NotUsed
|  | CM_OBCMdRqst |  | 6 | OBCMd_NotReady_NotUsed
|  | CM_OBCMdRqst |  | 7 | OBCMd_Boot
|  | CM_OBCMdRqst |  | 8 | OBCMd_ActiveDischarge
|  | CM_OBCMdRqst |  | 9 | OBCMd_Initialization_NotUsed
28 | ADTS_OBCMstrErSrcAllOBC | [6 empty] | boolean
29 | ADTS_OBCMstrErSrcIndvdulOBC | [6 empty] | boolean
30 | ADTS_OBCNotRdyErToMM | [6 empty] | boolean
31 | ADTS_OBCRecErtoMM | [6 empty] | boolean
32 | ADTS_OBCRstrtActntoOBC | [6 empty] | boolean
33 | ADTS_OBCShutdownActntoOBC | [6 empty] | boolean
34 | ADTS_OBCSt | CM_OBCSt | TEXTTABLE | 0 | OBCSt_Standby | DC_OBCSt | NoUnit | uint8
|  | CM_OBCSt |  | 1 | OBCSt_Active
|  | CM_OBCSt |  | 2 | OBCSt_Shutdown
|  | CM_OBCSt |  | 3 | OBCSt_Degraded_NotUsed
|  | CM_OBCSt |  | 4 | OBCSt_ErrorNotRecoverable
|  | CM_OBCSt |  | 5 | OBCSt_ErrorRecoverable
|  | CM_OBCSt |  | 6 | OBCSt_NotReady
|  | CM_OBCSt |  | 7 | OBCSt_Boot
|  | CM_OBCSt |  | 8 | OBCSt_ActiveDischarge
|  | CM_OBCSt |  | 9 | OBCSt_Initialization
35 | ADTS_OBCStandbyActnToOBC | [6 empty] | boolean
36 | ADTS_OBCUnrecErtoMM | [6 empty] | boolean
37 | ADTS_OBCWarningToMM | [6 empty] | boolean
38 | ADTS_GCSOBCConfg | CM_GCSOBCConfg | TEXTTABLE | 0 | OneOBC | DC_GCSOBCConfg | NoUnit | uint8
|  | CM_GCSOBCConfg |  | 1 | TwoOBCSeries
|  | CM_GCSOBCConfg |  | 2 | TwoOBCParallel
|  | CM_GCSOBCConfg |  | 3 | FourOBCSeries
|  | CM_GCSOBCConfg |  | 4 | FourOBCParallel
|  | CM_GCSOBCConfg |  | 5 | ZeroOBC
|  | CM_GCSOBCConfg | TEXTTABLE | 6 | InvalidData | DC_GCSOBCConfg | NoUnit | uint8
39 | ADTS_MdMgmtChgTyp | CM_MdMgmtChgTyp | TEXTTABLE | 4 | ChgTypMM_HLCAC5PercChg | DC_MdMgmtChgTyp | NoUnit | uint8
|  | CM_MdMgmtChgTyp |  | 0 | ChgTypMM_Undetermined
|  | CM_MdMgmtChgTyp |  | 1 | ChgTypMM_BasicSAEACChg
|  | CM_MdMgmtChgTyp |  | 2 | ChgTypMM_BasicIECACChg
|  | CM_MdMgmtChgTyp |  | 3 | ChgTypMM_HLCACNomChg
|  | CM_MdMgmtChgTyp |  | 5 | ChgTypMM_HLCDCChg
|  | CM_MdMgmtChgTyp |  | 6 | ChgTypMM_GBTACChg
|  | CM_MdMgmtChgTyp |  | 7 | ChgTypMM_GBTDCChg
|  | CM_MdMgmtChgTyp |  | 8 | ChgTypMM_CHAdeMOChg
40 | ADTS_MdMgmtStat | CM_MdMgmtStat | TEXTTABLE | 0 | MdMgmtStat_Initialization | DC_MdMgmtStat | NoUnit | uint8
|  | CM_MdMgmtStat |  | 1 | MdMgmtStat_SleepOBC
|  | CM_MdMgmtStat |  | 2 | MdMgmtStat_Standby
|  |  |  | 3 | MdMgmtStat_RunInitOBC
|  |  |  | 4 | MdMgmtStat_ChargeAC
|  | CM_MdMgmtStat |  | 5 | MdMgmtStat_PrechargeDC
|  | CM_MdMgmtStat |  | 6 | MdMgmtStat_ChargeDC
|  | CM_MdMgmtStat |  | 7 | MdMgmtStat_DeratingOBC
|  | CM_MdMgmtStat |  | 8 | MdMgmtStat_Error
|  | CM_MdMgmtStat |  | 9 | MdMgmtStat_Crash
|  | CM_MdMgmtStat | TEXTTABLE | 10 | MdMgmtStat_Shutdown | DC_MdMgmtStat | NoUnit | uint8
41 | ADTS_OBCDiagSsn | CM_OBCDiagSsn | TEXTTABLE | 3 | OBCDiagSsn_BootSWProgrammingSsn | DC_OBCDiagSsn | NoUnit | uint8
| ADTS_OBCDiagSsn | CM_OBCDiagSsn |  | 0 | OBCDiagSsn_ApplSWNoDiagSsn
| ADTS_OBCDiagSsn | CM_OBCDiagSsn |  | 1 | OBCDiagSsn_ApplSWTestSsn
| ADTS_OBCDiagSsn | CM_OBCDiagSsn |  | 2 | OBCDiagSsn_BootSWNoApplValid
Sr. No. | Application Data Type | Data Constraint | Data Constraint Type | Minimum Value | Maximum Value
1 | ADTS_OBCActnBitToOBC | DC_OBCActnBitToOBC | internalconstrs_0 | 0 | 255
2 | ADTS_OBCCrshSt | DC_OBCCrshSt | internalconstrs_0 | 0 | 3
3 | ADTS_OBCEn | DC_OBCEn | internalconstrs_0 | 0 | 1
4 | ADTS_OBCErACActvDschrg | DC_OBCErACActvDschrg | internalconstrs_0 | 0 | 1
5 | ADTS_OBCErActvDschg | DC_OBCErActvDschg | internalconstrs_0 | 0 | 1
6 | ADTS_OBCErAlimAux | DC_OBCErAlimAux | internalconstrs_0 | 0 | 1
7 | ADTS_OBCErAtChckOTP | DC_OBCErAtChckOTP | internalconstrs_0 | 0 | 1
8 | ADTS_OBCErAtChckOVP | DC_OBCErAtChckOVP | internalconstrs_0 | 0 | 1
9 | ADTS_OBCErCANCom | DC_OBCErCANCom | internalconstrs_0 | 0 | 1
10 | ADTS_OBCErCANFrameDLC | DC_OBCErCANFrameDLC | internalconstrs_0 | 0 | 1
11 | ADTS_OBCErCANFramePrd | DC_OBCErCANFramePrd | internalconstrs_0 | 0 | 1
12 | ADTS_OBCErChrgngMd | DC_OBCErChrgngMd | internalconstrs_0 | 0 | 3
13 | ADTS_OBCErI2C | DC_OBCErI2C | internalconstrs_0 | 0 | 1
14 | ADTS_OBCErIin | DC_OBCErIin | internalconstrs_0 | 0 | 1
15 | ADTS_OBCErMdRqst | DC_OBCErMdRqst | internalconstrs_0 | 0 | 1
16 | ADTS_OBCErNoActvDschrg | DC_OBCErNoActvDschrg | internalconstrs_0 | 0 | 1
17 | ADTS_OBCErOTP | DC_OBCErOTP | internalconstrs_0 | 0 | 1
18 | ADTS_OBCErOVPVin | DC_OBCErOVPVin | internalconstrs_0 | 0 | 1
19 | ADTS_OBCErOVPVout | DC_OBCErOVPVout | internalconstrs_0 | 0 | 1
20 | ADTS_OBCErPrmntActvDschrg | DC_OBCErPrmntActvDschrg | internalconstrs_0 | 0 | 1
21 | ADTS_OBCErSetPtI | DC_OBCErSetPtI | internalconstrs_0 | 0 | 1
22 | ADTS_OBCErSetPtV | DC_OBCErSetPtV | internalconstrs_0 | 0 | 1
23 | ADTS_OBCErUnblncdNw | DC_OBCErUnblncdNw | internalconstrs_0 | 0 | 1
24 | ADTS_OBCErUVPVin | DC_OBCErUVPVin | internalconstrs_0 | 0 | 1
25 | ADTS_OBCErUVPVout | DC_OBCErUVPVout | internalconstrs_0 | 0 | 1
26 | ADTS_OBCFunStat | DC_OBCFunStat | internalconstrs_0 | 0 | 2
27 | ADTS_OBCMdRqst | DC_OBCMdRqst | internalconstrs_0 | 0 | 9
28 | ADTS_OBCMstrErSrcAllOBC
29 | ADTS_OBCMstrErSrcIndvdulOBC
30 | ADTS_OBCNotRdyErToMM
31 | ADTS_OBCRecErtoMM
32 | ADTS_OBCRstrtActntoOBC
33 | ADTS_OBCShutdownActntoOBC
34 | ADTS_OBCSt | DC_OBCSt | internalconstrs_0 | 0 | 9
35 | ADTS_OBCStandbyActnToOBC
36 | ADTS_OBCUnrecErtoMM
37 | ADTS_OBCWarningToMM
38 | ADTS_GCSOBCConfg | DC_GCSOBCConfg | internalconstrs_0 | 0 | 6
39 | ADTS_MdMgmtChgTyp | DC_MdMgmtChgTyp | internalconstrs_0 | 0 | 8
40 | ADTS_MdMgmtStat | DC_MdMgmtStat | internalconstrs_0 | 0 | 10
41 | ADTS_OBCDiagSsn | DC_OBCDiagSsn | internalconstrs_0 | 0 | 3

## ErHndlng_DCDC
Sr. No. | Internal Behavior | Runnable | RTE Event | Event Type
1 | IB_ErHndlng_MCB | ErHndlng_MCB_Init | ErHndlng_InitEvent | InitEvent
2 | IB_ErHndlng_MCB | Rnbl_ErHndlng_MCB | ErHndlng_MCB10ms | TimingEvent
Sr. No. | Port Name | Port Type | Interface Name | Interface Type | Operation | Arguments | Data Element | Application Data Type
1 | DCDCEr_ActnBitToDCDC_P | dataSenderPort | DCDCEr_ActnBitToDCDC_SR | SenderReceiverInterface |  |  | ABTDCDC | ADTS_DCDCActnBitToDCDC
2 | DCDCEr_MstrErSrcAllDCDC_P | dataSenderPort | DCDCEr_MstrErSrcAllDCDC_SR | SenderReceiverInterface |  |  | MESADCDC | ADTS_DCDCMstrErSrcAllDCDC
3 | DCDCEr_MstrErSrcIndvdulDCDC_P | dataSenderPort | DCDCEr_MstrErSrcIndvdulDCDC_SR | SenderReceiverInterface |  |  | MESIDCDCSM | ADTS_DCDCMstrErSrcIndvdulDCDC
4 | DCDCEr_NotRdyErToDCDCSM_P | dataSenderPort | DCDCEr_NotRdyErToDCDCSM_SR | SenderReceiverInterface |  |  | NRETDCDCSM | ADTS_DCDCNotRdyErToDCDCSM
5 | DCDCEr_RecErtoDCDCSM_P | dataSenderPort | DCDCEr_RecErtoDCDCSM_SR | SenderReceiverInterface |  |  | RETDCDCSM | ADTS_DCDCRecErtoDCDCSM
6 | DCDCEr_RstrtActntoDCDC_P | dataSenderPort | DCDCEr_RstrtActntoDCDC_SR | SenderReceiverInterface |  |  | RATDCDCSM | ADTS_DCDCRstrtActntoDCDC
7 | DCDCEr_ShutdownActntoDCDCSM_P | dataSenderPort | DCDCEr_ShutdownActntoDCDCSM_SR | SenderReceiverInterface |  |  | SADCDCSM | ADTS_DCDCShutdownActntoDCDCSM
8 | DCDCEr_StandbyActnToDCDC_P | dataSenderPort | DCDCEr_StandbyActnToDCDC_SR | SenderReceiverInterface |  |  | SATDCDC | ADTS_DCDCStandbyActnToDCDC
9 | DCDCEr_UnrecErtoDCDCSM_P | dataSenderPort | DCDCEr_UnrecErtoDCDCSM_SR | SenderReceiverInterface |  |  | UETDCDCSM | ADTS_DCDCUnrecErtoDCDCSM
10 | DCDCEr_WarningToDCDCSM_P | dataSenderPort | DCDCEr_WarningToDCDCSM_SR | SenderReceiverInterface |  |  | WTDCDCSM | ADTS_DCDCWarningToDCDCSM
11 | DCDCSM_DCDCEn_R | dataReceiverPort | DCDCSM_DCDCEn_SR | SenderReceiverInterface |  |  | DCDCEn | ADTS_DCDCEn
12 | DCDCSM_DCDCMdRqst_R | dataReceiverPort | DCDCSM_DCDCMdRqst_SR | SenderReceiverInterface |  |  | DCDC00MS | ADTS_DCDCMdRqst
|  | dataReceiverPort | DCDCSM_DCDCMdRqst_SR | SenderReceiverInterface |  |  | DCDC01MS
|  | dataReceiverPort | DCDCSM_DCDCMdRqst_SR | SenderReceiverInterface |  |  | DCDC10MS
|  | dataReceiverPort | DCDCSM_DCDCMdRqst_SR | SenderReceiverInterface |  |  | DCDC11MS
13 | DCDCSM_DCDCStat_R | dataReceiverPort | DCDCSM_DCDCStat_SR | SenderReceiverInterface |  |  | DCDCS | ADTS_DCDCStat
14 | DEM_AllDCDCErACActvDschrg_R | clientPort | DiagnosticInfo | ClientServerInterface | GetEventUdsStatus | UdsStatusByte |  | Dem_UdsStatusByteType
15 | DEM_AllDCDCErAlimAux_R | clientPort | DiagnosticInfo | ClientServerInterface | GetEventUdsStatus | UdsStatusByte |  | Dem_UdsStatusByteType
16 | DEM_AllDCDCErNoActvDschrg_R | clientPort | DiagnosticInfo | ClientServerInterface | GetEventUdsStatus | UdsStatusByte |  | Dem_UdsStatusByteType
17 | DEM_AllDCDCErOVPVout_R | clientPort | DiagnosticInfo | ClientServerInterface | GetEventUdsStatus | UdsStatusByte |  | Dem_UdsStatusByteType
18 | DEM_AllDCDCErUnblncdI_R | clientPort | DiagnosticInfo | ClientServerInterface | GetEventUdsStatus | UdsStatusByte |  | Dem_UdsStatusByteType
19 | DEM_DCDC00ErACActvDschrg_R | clientPort | DiagnosticInfo | ClientServerInterface | GetEventUdsStatus | UdsStatusByte |  | Dem_UdsStatusByteType
20 | DEM_DCDC00ErActvDschrg_R | clientPort | DiagnosticInfo | ClientServerInterface | GetEventUdsStatus | UdsStatusByte |  | Dem_UdsStatusByteType
21 | DEM_DCDC00ErAlimAux_R | clientPort | DiagnosticInfo | ClientServerInterface | GetEventUdsStatus | UdsStatusByte |  | Dem_UdsStatusByteType
22 | DEM_DCDC00ErCANFramePrd_R | clientPort | DiagnosticInfo | ClientServerInterface | GetEventUdsStatus | UdsStatusByte |  | Dem_UdsStatusByteType
23 | DEM_DCDC00ErMdRqst_R | clientPort | DiagnosticInfo | ClientServerInterface | GetEventUdsStatus | UdsStatusByte |  | Dem_UdsStatusByteType
24 | DEM_DCDC00ErNoActvDschrg_R | clientPort | DiagnosticInfo | ClientServerInterface | GetEventUdsStatus | UdsStatusByte |  | Dem_UdsStatusByteType
25 | DEM_DCDC00ErOTP_R | clientPort | DiagnosticInfo | ClientServerInterface | GetEventUdsStatus | UdsStatusByte |  | Dem_UdsStatusByteType
26 | DEM_DCDC00ErOVPVin_R | clientPort | DiagnosticInfo | ClientServerInterface | GetEventUdsStatus | UdsStatusByte |  | Dem_UdsStatusByteType
27 | DEM_DCDC00ErOVPVout_R | clientPort | DiagnosticInfo | ClientServerInterface | GetEventUdsStatus | UdsStatusByte |  | Dem_UdsStatusByteType
28 | DEM_DCDC00ErPrmntActvDschrg_R | clientPort | DiagnosticInfo | ClientServerInterface | GetEventUdsStatus | UdsStatusByte |  | Dem_UdsStatusByteType
29 | DEM_DCDC00ErSetPtI_R | clientPort | DiagnosticInfo | ClientServerInterface | GetEventUdsStatus | UdsStatusByte |  | Dem_UdsStatusByteType
30 | DEM_DCDC00ErSetPtV_R | clientPort | DiagnosticInfo | ClientServerInterface | GetEventUdsStatus | UdsStatusByte |  | Dem_UdsStatusByteType
31 | DEM_DCDC00ErUVPVin_R | clientPort | DiagnosticInfo | ClientServerInterface | GetEventUdsStatus | UdsStatusByte |  | Dem_UdsStatusByteType
32 | DEM_DCDC00ErUVPVout_R | clientPort | DiagnosticInfo | ClientServerInterface | GetEventUdsStatus | UdsStatusByte |  | Dem_UdsStatusByteType
33 | DEM_DCDC00ErUnblncdCrnt_R | clientPort | DiagnosticInfo | ClientServerInterface | GetEventUdsStatus | UdsStatusByte |  | Dem_UdsStatusByteType
34 | DEM_DCDC01ErACActvDschrg_R | clientPort | DiagnosticInfo | ClientServerInterface | GetEventUdsStatus | UdsStatusByte |  | Dem_UdsStatusByteType
35 | DEM_DCDC01ErActvDschrg_R | clientPort | DiagnosticInfo | ClientServerInterface | GetEventUdsStatus | UdsStatusByte |  | Dem_UdsStatusByteType
36 | DEM_DCDC01ErAlimAux_R | clientPort | DiagnosticInfo | ClientServerInterface | GetEventUdsStatus | UdsStatusByte |  | Dem_UdsStatusByteType
37 | DEM_DCDC01ErCANFramePrd_R | clientPort | DiagnosticInfo | ClientServerInterface | GetEventUdsStatus | UdsStatusByte |  | Dem_UdsStatusByteType
38 | DEM_DCDC01ErMdRqst_R | clientPort | DiagnosticInfo | ClientServerInterface | GetEventUdsStatus | UdsStatusByte |  | Dem_UdsStatusByteType
39 | DEM_DCDC01ErNoActvDschrg_R | clientPort | DiagnosticInfo | ClientServerInterface | GetEventUdsStatus | UdsStatusByte |  | Dem_UdsStatusByteType
40 | DEM_DCDC01ErOTP_R | clientPort | DiagnosticInfo | ClientServerInterface | GetEventUdsStatus | UdsStatusByte |  | Dem_UdsStatusByteType
41 | DEM_DCDC01ErOVPVin_R | clientPort | DiagnosticInfo | ClientServerInterface | GetEventUdsStatus | UdsStatusByte |  | Dem_UdsStatusByteType
42 | DEM_DCDC01ErOVPVout_R | clientPort | DiagnosticInfo | ClientServerInterface | GetEventUdsStatus | UdsStatusByte |  | Dem_UdsStatusByteType
43 | DEM_DCDC01ErPrmntActvDschrg_R | clientPort | DiagnosticInfo | ClientServerInterface | GetEventUdsStatus | UdsStatusByte |  | Dem_UdsStatusByteType
44 | DEM_DCDC01ErSetPtI_R | clientPort | DiagnosticInfo | ClientServerInterface | GetEventUdsStatus | UdsStatusByte |  | Dem_UdsStatusByteType
45 | DEM_DCDC01ErSetPtV_R | clientPort | DiagnosticInfo | ClientServerInterface | GetEventUdsStatus | UdsStatusByte |  | Dem_UdsStatusByteType
46 | DEM_DCDC01ErUVPVin_R | clientPort | DiagnosticInfo | ClientServerInterface | GetEventUdsStatus | UdsStatusByte |  | Dem_UdsStatusByteType
47 | DEM_DCDC01ErUVPVout_R | clientPort | DiagnosticInfo | ClientServerInterface | GetEventUdsStatus | UdsStatusByte |  | Dem_UdsStatusByteType
48 | DEM_DCDC01ErUnblncdCrnt_R | clientPort | DiagnosticInfo | ClientServerInterface | GetEventUdsStatus | UdsStatusByte |  | Dem_UdsStatusByteType
49 | DEM_DCDC10ErACActvDschrg_R | clientPort | DiagnosticInfo | ClientServerInterface | GetEventUdsStatus | UdsStatusByte |  | Dem_UdsStatusByteType
50 | DEM_DCDC10ErActvDschrg_R | clientPort | DiagnosticInfo | ClientServerInterface | GetEventUdsStatus | UdsStatusByte |  | Dem_UdsStatusByteType
51 | DEM_DCDC10ErAlimAux_R | clientPort | DiagnosticInfo | ClientServerInterface | GetEventUdsStatus | UdsStatusByte |  | Dem_UdsStatusByteType
52 | DEM_DCDC10ErCANFramePrd_R | clientPort | DiagnosticInfo | ClientServerInterface | GetEventUdsStatus | UdsStatusByte |  | Dem_UdsStatusByteType
53 | DEM_DCDC10ErMdRqst_R | clientPort | DiagnosticInfo | ClientServerInterface | GetEventUdsStatus | UdsStatusByte |  | Dem_UdsStatusByteType
54 | DEM_DCDC10ErNoActvDschrg_R | clientPort | DiagnosticInfo | ClientServerInterface | GetEventUdsStatus | UdsStatusByte |  | Dem_UdsStatusByteType
55 | DEM_DCDC10ErOTP_R | clientPort | DiagnosticInfo | ClientServerInterface | GetEventUdsStatus | UdsStatusByte |  | Dem_UdsStatusByteType
56 | DEM_DCDC10ErOVPVin_R | clientPort | DiagnosticInfo | ClientServerInterface | GetEventUdsStatus | UdsStatusByte |  | Dem_UdsStatusByteType
57 | DEM_DCDC10ErOVPVout_R | clientPort | DiagnosticInfo | ClientServerInterface | GetEventUdsStatus | UdsStatusByte |  | Dem_UdsStatusByteType
58 | DEM_DCDC10ErPrmntActvDschrg_R | clientPort | DiagnosticInfo | ClientServerInterface | GetEventUdsStatus | UdsStatusByte |  | Dem_UdsStatusByteType
59 | DEM_DCDC10ErSetPtI_R | clientPort | DiagnosticInfo | ClientServerInterface | GetEventUdsStatus | UdsStatusByte |  | Dem_UdsStatusByteType
60 | DEM_DCDC10ErSetPtV_R | clientPort | DiagnosticInfo | ClientServerInterface | GetEventUdsStatus | UdsStatusByte |  | Dem_UdsStatusByteType
61 | DEM_DCDC10ErUVPVin_R | clientPort | DiagnosticInfo | ClientServerInterface | GetEventUdsStatus | UdsStatusByte |  | Dem_UdsStatusByteType
62 | DEM_DCDC10ErUVPVout_R | clientPort | DiagnosticInfo | ClientServerInterface | GetEventUdsStatus | UdsStatusByte |  | Dem_UdsStatusByteType
63 | DEM_DCDC10ErUnblncdCrnt_R | clientPort | DiagnosticInfo | ClientServerInterface | GetEventUdsStatus | UdsStatusByte |  | Dem_UdsStatusByteType
64 | DEM_DCDC11ErACActvDschrg_R | clientPort | DiagnosticInfo | ClientServerInterface | GetEventUdsStatus | UdsStatusByte |  | Dem_UdsStatusByteType
65 | DEM_DCDC11ErActvDschrg_R | clientPort | DiagnosticInfo | ClientServerInterface | GetEventUdsStatus | UdsStatusByte |  | Dem_UdsStatusByteType
66 | DEM_DCDC11ErAlimAux_R | clientPort | DiagnosticInfo | ClientServerInterface | GetEventUdsStatus | UdsStatusByte |  | Dem_UdsStatusByteType
67 | DEM_DCDC11ErCANFramePrd_R | clientPort | DiagnosticInfo | ClientServerInterface | GetEventUdsStatus | UdsStatusByte |  | Dem_UdsStatusByteType
68 | DEM_DCDC11ErMdRqst_R | clientPort | DiagnosticInfo | ClientServerInterface | GetEventUdsStatus | UdsStatusByte |  | Dem_UdsStatusByteType
69 | DEM_DCDC11ErNoActvDschrg_R | clientPort | DiagnosticInfo | ClientServerInterface | GetEventUdsStatus | UdsStatusByte |  | Dem_UdsStatusByteType
70 | DEM_DCDC11ErOTP_R | clientPort | DiagnosticInfo | ClientServerInterface | GetEventUdsStatus | UdsStatusByte |  | Dem_UdsStatusByteType
71 | DEM_DCDC11ErOVPVin_R | clientPort | DiagnosticInfo | ClientServerInterface | GetEventUdsStatus | UdsStatusByte |  | Dem_UdsStatusByteType
72 | DEM_DCDC11ErOVPVout_R | clientPort | DiagnosticInfo | ClientServerInterface | GetEventUdsStatus | UdsStatusByte |  | Dem_UdsStatusByteType
73 | DEM_DCDC11ErPrmntActvDschrg_R | clientPort | DiagnosticInfo | ClientServerInterface | GetEventUdsStatus | UdsStatusByte |  | Dem_UdsStatusByteType
74 | DEM_DCDC11ErSetPtI_R | clientPort | DiagnosticInfo | ClientServerInterface | GetEventUdsStatus | UdsStatusByte |  | Dem_UdsStatusByteType
75 | DEM_DCDC11ErSetPtV_R | clientPort | DiagnosticInfo | ClientServerInterface | GetEventUdsStatus | UdsStatusByte |  | Dem_UdsStatusByteType
76 | DEM_DCDC11ErUVPVin_R | clientPort | DiagnosticInfo | ClientServerInterface | GetEventUdsStatus | UdsStatusByte |  | Dem_UdsStatusByteType
77 | DEM_DCDC11ErUVPVout_R | clientPort | DiagnosticInfo | ClientServerInterface | GetEventUdsStatus | UdsStatusByte |  | Dem_UdsStatusByteType
78 | DEM_DCDC11ErUnblncdCrnt_R | clientPort | DiagnosticInfo | ClientServerInterface | GetEventUdsStatus | UdsStatusByte |  | Dem_UdsStatusByteType
79 | EH_AllDCDCErACActvDschrg_R | clientPort | DiagnosticMonitor | ClientServerInterface | SetEventStatus | EventStatus |  | Dem_EventStatusType
80 | EH_AllDCDCErAlimAux_R | clientPort | DiagnosticMonitor | ClientServerInterface | SetEventStatus | EventStatus |  | Dem_EventStatusType
81 | EH_AllDCDCErNoActvDschrg_R | clientPort | DiagnosticMonitor | ClientServerInterface | SetEventStatus | EventStatus |  | Dem_EventStatusType
82 | EH_AllDCDCErOVPVout_R | clientPort | DiagnosticMonitor | ClientServerInterface | SetEventStatus | EventStatus |  | Dem_EventStatusType
83 | EH_AllDCDCErUnblncdI_R | clientPort | DiagnosticMonitor | ClientServerInterface | SetEventStatus | EventStatus |  | Dem_EventStatusType
84 | EH_DCDC00CrshSt_R | clientPort | DiagnosticMonitor | ClientServerInterface | SetEventStatus | EventStatus |  | Dem_EventStatusType
85 | EH_DCDC00ErACActvDschrg_R | clientPort | DiagnosticMonitor | ClientServerInterface | SetEventStatus | EventStatus |  | Dem_EventStatusType
86 | EH_DCDC00ErActvDschrg_R | clientPort | DiagnosticMonitor | ClientServerInterface | SetEventStatus | EventStatus |  | Dem_EventStatusType
87 | EH_DCDC00ErAlimAux_R | clientPort | DiagnosticMonitor | ClientServerInterface | SetEventStatus | EventStatus |  | Dem_EventStatusType
88 | EH_DCDC00ErAtChckOTP_R | clientPort | DiagnosticMonitor | ClientServerInterface | SetEventStatus | EventStatus |  | Dem_EventStatusType
89 | EH_DCDC00ErAtChckOVP_R | clientPort | DiagnosticMonitor | ClientServerInterface | SetEventStatus | EventStatus |  | Dem_EventStatusType
90 | EH_DCDC00ErCANFramePrd_R | clientPort | DiagnosticMonitor | ClientServerInterface | SetEventStatus | EventStatus |  | Dem_EventStatusType
91 | EH_DCDC00ErMdRqst_R | clientPort | DiagnosticMonitor | ClientServerInterface | SetEventStatus | EventStatus |  | Dem_EventStatusType
92 | EH_DCDC00ErNoActvDschrg_R | clientPort | DiagnosticMonitor | ClientServerInterface | SetEventStatus | EventStatus |  | Dem_EventStatusType
93 | EH_DCDC00ErOTP_R | clientPort | DiagnosticMonitor | ClientServerInterface | SetEventStatus | EventStatus |  | Dem_EventStatusType
94 | EH_DCDC00ErOVPVin_R | clientPort | DiagnosticMonitor | ClientServerInterface | SetEventStatus | EventStatus |  | Dem_EventStatusType
95 | EH_DCDC00ErOVPVout_R | clientPort | DiagnosticMonitor | ClientServerInterface | SetEventStatus | EventStatus |  | Dem_EventStatusType
96 | EH_DCDC00ErPrmntActvDschrg_R | clientPort | DiagnosticMonitor | ClientServerInterface | SetEventStatus | EventStatus |  | Dem_EventStatusType
97 | EH_DCDC00ErSetPtI_R | clientPort | DiagnosticMonitor | ClientServerInterface | SetEventStatus | EventStatus |  | Dem_EventStatusType
98 | EH_DCDC00ErSetPtV_R | clientPort | DiagnosticMonitor | ClientServerInterface | SetEventStatus | EventStatus |  | Dem_EventStatusType
99 | EH_DCDC00ErUVPVin_R | clientPort | DiagnosticMonitor | ClientServerInterface | SetEventStatus | EventStatus |  | Dem_EventStatusType
100 | EH_DCDC00ErUVPVout_R | clientPort | DiagnosticMonitor | ClientServerInterface | SetEventStatus | EventStatus |  | Dem_EventStatusType
101 | EH_DCDC00ErUnblncdCrnt_R | clientPort | DiagnosticMonitor | ClientServerInterface | SetEventStatus | EventStatus |  | Dem_EventStatusType
102 | EH_DCDC00ErWkUp_R | clientPort | DiagnosticMonitor | ClientServerInterface | SetEventStatus | EventStatus |  | Dem_EventStatusType
103 | EH_DCDC01CrshSt_R | clientPort | DiagnosticMonitor | ClientServerInterface | SetEventStatus | EventStatus |  | Dem_EventStatusType
104 | EH_DCDC01ErACActvDschrg_R | clientPort | DiagnosticMonitor | ClientServerInterface | SetEventStatus | EventStatus |  | Dem_EventStatusType
105 | EH_DCDC01ErActvDschrg_R | clientPort | DiagnosticMonitor | ClientServerInterface | SetEventStatus | EventStatus |  | Dem_EventStatusType
106 | EH_DCDC01ErAlimAux_R | clientPort | DiagnosticMonitor | ClientServerInterface | SetEventStatus | EventStatus |  | Dem_EventStatusType
107 | EH_DCDC01ErAtChckOTP_R | clientPort | DiagnosticMonitor | ClientServerInterface | SetEventStatus | EventStatus |  | Dem_EventStatusType
108 | EH_DCDC01ErAtChckOVP_R | clientPort | DiagnosticMonitor | ClientServerInterface | SetEventStatus | EventStatus |  | Dem_EventStatusType
109 | EH_DCDC01ErCANFramePrd_R | clientPort | DiagnosticMonitor | ClientServerInterface | SetEventStatus | EventStatus |  | Dem_EventStatusType
110 | EH_DCDC01ErMdRqst_R | clientPort | DiagnosticMonitor | ClientServerInterface | SetEventStatus | EventStatus |  | Dem_EventStatusType
111 | EH_DCDC01ErNoActvDschrg_R | clientPort | DiagnosticMonitor | ClientServerInterface | SetEventStatus | EventStatus |  | Dem_EventStatusType
112 | EH_DCDC01ErOTP_R | clientPort | DiagnosticMonitor | ClientServerInterface | SetEventStatus | EventStatus |  | Dem_EventStatusType
113 | EH_DCDC01ErOVPVin_R | clientPort | DiagnosticMonitor | ClientServerInterface | SetEventStatus | EventStatus |  | Dem_EventStatusType
114 | EH_DCDC01ErOVPVout_R | clientPort | DiagnosticMonitor | ClientServerInterface | SetEventStatus | EventStatus |  | Dem_EventStatusType
115 | EH_DCDC01ErPrmntActvDschrg_R | clientPort | DiagnosticMonitor | ClientServerInterface | SetEventStatus | EventStatus |  | Dem_EventStatusType
116 | EH_DCDC01ErSetPtI_R | clientPort | DiagnosticMonitor | ClientServerInterface | SetEventStatus | EventStatus |  | Dem_EventStatusType
117 | EH_DCDC01ErSetPtV_R | clientPort | DiagnosticMonitor | ClientServerInterface | SetEventStatus | EventStatus |  | Dem_EventStatusType
118 | EH_DCDC01ErUVPVin_R | clientPort | DiagnosticMonitor | ClientServerInterface | SetEventStatus | EventStatus |  | Dem_EventStatusType
119 | EH_DCDC01ErUVPVout_R | clientPort | DiagnosticMonitor | ClientServerInterface | SetEventStatus | EventStatus |  | Dem_EventStatusType
120 | EH_DCDC01ErUnblncdCrnt_R | clientPort | DiagnosticMonitor | ClientServerInterface | SetEventStatus | EventStatus |  | Dem_EventStatusType
121 | EH_DCDC01ErWkUp_R | clientPort | DiagnosticMonitor | ClientServerInterface | SetEventStatus | EventStatus |  | Dem_EventStatusType
122 | EH_DCDC10CrshSt_R | clientPort | DiagnosticMonitor | ClientServerInterface | SetEventStatus | EventStatus |  | Dem_EventStatusType
123 | EH_DCDC10ErACActvDschrg_R | clientPort | DiagnosticMonitor | ClientServerInterface | SetEventStatus | EventStatus |  | Dem_EventStatusType
124 | EH_DCDC10ErActvDschrg_R | clientPort | DiagnosticMonitor | ClientServerInterface | SetEventStatus | EventStatus |  | Dem_EventStatusType
125 | EH_DCDC10ErAlimAux_R | clientPort | DiagnosticMonitor | ClientServerInterface | SetEventStatus | EventStatus |  | Dem_EventStatusType
126 | EH_DCDC10ErAtChckOTP_R | clientPort | DiagnosticMonitor | ClientServerInterface | SetEventStatus | EventStatus |  | Dem_EventStatusType
127 | EH_DCDC10ErAtChckOVP_R | clientPort | DiagnosticMonitor | ClientServerInterface | SetEventStatus | EventStatus |  | Dem_EventStatusType
128 | EH_DCDC10ErCANFramePrd_R | clientPort | DiagnosticMonitor | ClientServerInterface | SetEventStatus | EventStatus |  | Dem_EventStatusType
129 | EH_DCDC10ErMdRqst_R | clientPort | DiagnosticMonitor | ClientServerInterface | SetEventStatus | EventStatus |  | Dem_EventStatusType
130 | EH_DCDC10ErNoActvDschrg_R | clientPort | DiagnosticMonitor | ClientServerInterface | SetEventStatus | EventStatus |  | Dem_EventStatusType
131 | EH_DCDC10ErOTP_R | clientPort | DiagnosticMonitor | ClientServerInterface | SetEventStatus | EventStatus |  | Dem_EventStatusType
132 | EH_DCDC10ErOVPVin_R | clientPort | DiagnosticMonitor | ClientServerInterface | SetEventStatus | EventStatus |  | Dem_EventStatusType
133 | EH_DCDC10ErOVPVout_R | clientPort | DiagnosticMonitor | ClientServerInterface | SetEventStatus | EventStatus |  | Dem_EventStatusType
134 | EH_DCDC10ErPrmntActvDschrg_R | clientPort | DiagnosticMonitor | ClientServerInterface | SetEventStatus | EventStatus |  | Dem_EventStatusType
135 | EH_DCDC10ErSetPtI_R | clientPort | DiagnosticMonitor | ClientServerInterface | SetEventStatus | EventStatus |  | Dem_EventStatusType
136 | EH_DCDC10ErSetPtV_R | clientPort | DiagnosticMonitor | ClientServerInterface | SetEventStatus | EventStatus |  | Dem_EventStatusType
137 | EH_DCDC10ErUVPVin_R | clientPort | DiagnosticMonitor | ClientServerInterface | SetEventStatus | EventStatus |  | Dem_EventStatusType
138 | EH_DCDC10ErUVPVout_R | clientPort | DiagnosticMonitor | ClientServerInterface | SetEventStatus | EventStatus |  | Dem_EventStatusType
139 | EH_DCDC10ErUnblncdCrnt_R | clientPort | DiagnosticMonitor | ClientServerInterface | SetEventStatus | EventStatus |  | Dem_EventStatusType
140 | EH_DCDC10ErWkUp_R | clientPort | DiagnosticMonitor | ClientServerInterface | SetEventStatus | EventStatus |  | Dem_EventStatusType
141 | EH_DCDC11CrshSt_R | clientPort | DiagnosticMonitor | ClientServerInterface | SetEventStatus | EventStatus |  | Dem_EventStatusType
142 | EH_DCDC11ErACActvDschrg_R | clientPort | DiagnosticMonitor | ClientServerInterface | SetEventStatus | EventStatus |  | Dem_EventStatusType
143 | EH_DCDC11ErActvDschrg_R | clientPort | DiagnosticMonitor | ClientServerInterface | SetEventStatus | EventStatus |  | Dem_EventStatusType
144 | EH_DCDC11ErAlimAux_R | clientPort | DiagnosticMonitor | ClientServerInterface | SetEventStatus | EventStatus |  | Dem_EventStatusType
145 | EH_DCDC11ErAtChckOTP_R | clientPort | DiagnosticMonitor | ClientServerInterface | SetEventStatus | EventStatus |  | Dem_EventStatusType
146 | EH_DCDC11ErAtChckOVP_R | clientPort | DiagnosticMonitor | ClientServerInterface | SetEventStatus | EventStatus |  | Dem_EventStatusType
147 | EH_DCDC11ErCANFramePrd_R | clientPort | DiagnosticMonitor | ClientServerInterface | SetEventStatus | EventStatus |  | Dem_EventStatusType
148 | EH_DCDC11ErMdRqst_R | clientPort | DiagnosticMonitor | ClientServerInterface | SetEventStatus | EventStatus |  | Dem_EventStatusType
149 | EH_DCDC11ErNoActvDschrg_R | clientPort | DiagnosticMonitor | ClientServerInterface | SetEventStatus | EventStatus |  | Dem_EventStatusType
150 | EH_DCDC11ErOTP_R | clientPort | DiagnosticMonitor | ClientServerInterface | SetEventStatus | EventStatus |  | Dem_EventStatusType
151 | EH_DCDC11ErOVPVin_R | clientPort | DiagnosticMonitor | ClientServerInterface | SetEventStatus | EventStatus |  | Dem_EventStatusType
152 | EH_DCDC11ErOVPVout_R | clientPort | DiagnosticMonitor | ClientServerInterface | SetEventStatus | EventStatus |  | Dem_EventStatusType
153 | EH_DCDC11ErPrmntActvDschrg_R | clientPort | DiagnosticMonitor | ClientServerInterface | SetEventStatus | EventStatus |  | Dem_EventStatusType
154 | EH_DCDC11ErSetPtI_R | clientPort | DiagnosticMonitor | ClientServerInterface | SetEventStatus | EventStatus |  | Dem_EventStatusType
155 | EH_DCDC11ErSetPtV_R | clientPort | DiagnosticMonitor | ClientServerInterface | SetEventStatus | EventStatus |  | Dem_EventStatusType
156 | EH_DCDC11ErUVPVin_R | clientPort | DiagnosticMonitor | ClientServerInterface | SetEventStatus | EventStatus |  | Dem_EventStatusType
157 | EH_DCDC11ErUVPVout_R | clientPort | DiagnosticMonitor | ClientServerInterface | SetEventStatus | EventStatus |  | Dem_EventStatusType
158 | EH_DCDC11ErUnblncdCrnt_R | clientPort | DiagnosticMonitor | ClientServerInterface | SetEventStatus | EventStatus |  | Dem_EventStatusType
159 | EH_DCDC11ErWkUp_R | clientPort | DiagnosticMonitor | ClientServerInterface | SetEventStatus | EventStatus |  | Dem_EventStatusType
160 | InProc_DCDCCrshSt_R | dataReceiverPort | InProc_DCDCCrshSt_SR | SenderReceiverInterface |  |  | DCDC00CS | ADTS_DCDCCrshSt
|  | dataReceiverPort | InProc_DCDCCrshSt_SR | SenderReceiverInterface |  |  | DCDC01CS | ADTS_DCDCCrshSt
|  | dataReceiverPort | InProc_DCDCCrshSt_SR | SenderReceiverInterface |  |  | DCDC10CS | ADTS_DCDCCrshSt
|  | dataReceiverPort | InProc_DCDCCrshSt_SR | SenderReceiverInterface |  |  | DCDC11CS | ADTS_DCDCCrshSt
161 | InProc_DCDCErACActvDschrg_R | dataReceiverPort | InProc_DCDCErACActvDschg_SR | SenderReceiverInterface |  |  | DCDC00EACAD | ADTS_DCDCErACActvDschg
| InProc_DCDCErACActvDschrg_R | dataReceiverPort | InProc_DCDCErACActvDschg_SR | SenderReceiverInterface |  |  | DCDC01EACAD | ADTS_DCDCErACActvDschg
| InProc_DCDCErACActvDschrg_R | dataReceiverPort | InProc_DCDCErACActvDschg_SR | SenderReceiverInterface |  |  | DCDC10EACAD | ADTS_DCDCErACActvDschg
| InProc_DCDCErACActvDschrg_R | dataReceiverPort | InProc_DCDCErACActvDschg_SR | SenderReceiverInterface |  |  | DCDC11EACAD | ADTS_DCDCErACActvDschg
162 | InProc_DCDCErActvDschg_R | dataReceiverPort | InProc_DCDCErActvDschg_SR | SenderReceiverInterface |  |  | DCDC00EAD | ADTS_DCDCErActvDschg
| InProc_DCDCErActvDschg_R | dataReceiverPort | InProc_DCDCErActvDschg_SR | SenderReceiverInterface |  |  | DCDC01EAD | ADTS_DCDCErActvDschg
| InProc_DCDCErActvDschg_R | dataReceiverPort | InProc_DCDCErActvDschg_SR | SenderReceiverInterface |  |  | DCDC10EAD | ADTS_DCDCErActvDschg
| InProc_DCDCErActvDschg_R | dataReceiverPort | InProc_DCDCErActvDschg_SR | SenderReceiverInterface |  |  | DCDC11EAD | ADTS_DCDCErActvDschg
163 | InProc_DCDCErAlimAux_R | dataReceiverPort | InProc_DCDCErAlimAux_SR | SenderReceiverInterface |  |  | DCDC00EAA | ADTS_DCDCErAlimAux
| InProc_DCDCErAlimAux_R | dataReceiverPort | InProc_DCDCErAlimAux_SR | SenderReceiverInterface |  |  | DCDC01EAA | ADTS_DCDCErAlimAux
| InProc_DCDCErAlimAux_R | dataReceiverPort | InProc_DCDCErAlimAux_SR | SenderReceiverInterface |  |  | DCDC10EAA | ADTS_DCDCErAlimAux
| InProc_DCDCErAlimAux_R | dataReceiverPort | InProc_DCDCErAlimAux_SR | SenderReceiverInterface |  |  | DCDC11EAA | ADTS_DCDCErAlimAux
164 | InProc_DCDCErAtChckOTP_R | dataReceiverPort | InProc_DCDCErAtChckOTP_SR | SenderReceiverInterface |  |  | DCDC00EACOTP | ADTS_DCDCErAtChckOTP
| InProc_DCDCErAtChckOTP_R | dataReceiverPort | InProc_DCDCErAtChckOTP_SR | SenderReceiverInterface |  |  | DCDC01EACOTP | ADTS_DCDCErAtChckOTP
| InProc_DCDCErAtChckOTP_R | dataReceiverPort | InProc_DCDCErAtChckOTP_SR | SenderReceiverInterface |  |  | DCDC10EACOTP | ADTS_DCDCErAtChckOTP
| InProc_DCDCErAtChckOTP_R | dataReceiverPort | InProc_DCDCErAtChckOTP_SR | SenderReceiverInterface |  |  | DCDC11EACOTP | ADTS_DCDCErAtChckOTP
165 | InProc_DCDCErAtChckOVP_R | dataReceiverPort | InProc_DCDCErAtChckOVP_SR | SenderReceiverInterface |  |  | DCDC00EACOVP | ADTS_DCDCErAtChckOVP
| InProc_DCDCErAtChckOVP_R | dataReceiverPort | InProc_DCDCErAtChckOVP_SR | SenderReceiverInterface |  |  | DCDC01EACOVP | ADTS_DCDCErAtChckOVP
| InProc_DCDCErAtChckOVP_R | dataReceiverPort | InProc_DCDCErAtChckOVP_SR | SenderReceiverInterface |  |  | DCDC10EACOVP | ADTS_DCDCErAtChckOVP
| InProc_DCDCErAtChckOVP_R | dataReceiverPort | InProc_DCDCErAtChckOVP_SR | SenderReceiverInterface |  |  | DCDC11EACOVP | ADTS_DCDCErAtChckOVP
166 | InProc_DCDCErCANFramePrd_R | dataReceiverPort | InProc_DCDCErCANFramePrd_SR | SenderReceiverInterface |  |  | DCDC00ECFP | ADTS_DCDCErCANFramePrd
| InProc_DCDCErCANFramePrd_R | dataReceiverPort | InProc_DCDCErCANFramePrd_SR | SenderReceiverInterface |  |  | DCDC01ECFP | ADTS_DCDCErCANFramePrd
| InProc_DCDCErCANFramePrd_R | dataReceiverPort | InProc_DCDCErCANFramePrd_SR | SenderReceiverInterface |  |  | DCDC10ECFP | ADTS_DCDCErCANFramePrd
| InProc_DCDCErCANFramePrd_R | dataReceiverPort | InProc_DCDCErCANFramePrd_SR | SenderReceiverInterface |  |  | DCDC11ECFP | ADTS_DCDCErCANFramePrd
167 | InProc_DCDCErMdRqst_R | dataReceiverPort | InProc_DCDCErMdRqst_SR | SenderReceiverInterface |  |  | DCDC00EMR | ADTS_DCDCErMdRqst
| InProc_DCDCErMdRqst_R | dataReceiverPort | InProc_DCDCErMdRqst_SR | SenderReceiverInterface |  |  | DCDC01EMR | ADTS_DCDCErMdRqst
| InProc_DCDCErMdRqst_R | dataReceiverPort | InProc_DCDCErMdRqst_SR | SenderReceiverInterface |  |  | DCDC10EMR | ADTS_DCDCErMdRqst
| InProc_DCDCErMdRqst_R | dataReceiverPort | InProc_DCDCErMdRqst_SR | SenderReceiverInterface |  |  | DCDC11EMR | ADTS_DCDCErMdRqst
168 | InProc_DCDCErNoActvDschrg_R | dataReceiverPort | InProc_DCDCErNoActvDschrg_SR | SenderReceiverInterface |  |  | DCDC00ENAD | ADTS_DCDCErNoActvDschrg
| InProc_DCDCErNoActvDschrg_R | dataReceiverPort | InProc_DCDCErNoActvDschrg_SR | SenderReceiverInterface |  |  | DCDC01ENAD | ADTS_DCDCErNoActvDschrg
| InProc_DCDCErNoActvDschrg_R | dataReceiverPort | InProc_DCDCErNoActvDschrg_SR | SenderReceiverInterface |  |  | DCDC10ENAD | ADTS_DCDCErNoActvDschrg
| InProc_DCDCErNoActvDschrg_R | dataReceiverPort | InProc_DCDCErNoActvDschrg_SR | SenderReceiverInterface |  |  | DCDC11ENAD | ADTS_DCDCErNoActvDschrg
169 | InProc_DCDCErOTP_R | dataReceiverPort | InProc_DCDCErOTP_SR | SenderReceiverInterface |  |  | DCDC00EOTP | ADTS_DCDCErOTP
| InProc_DCDCErOTP_R | dataReceiverPort | InProc_DCDCErOTP_SR | SenderReceiverInterface |  |  | DCDC01EOTP | ADTS_DCDCErOTP
| InProc_DCDCErOTP_R | dataReceiverPort | InProc_DCDCErOTP_SR | SenderReceiverInterface |  |  | DCDC10EOTP | ADTS_DCDCErOTP
| InProc_DCDCErOTP_R | dataReceiverPort | InProc_DCDCErOTP_SR | SenderReceiverInterface |  |  | DCDC11EOTP | ADTS_DCDCErOTP
170 | InProc_DCDCErOVPVin_R | dataReceiverPort | InProc_DCDCErOVPVin_SR | SenderReceiverInterface |  |  | DCDC00EOVPV | ADTS_DCDCErOVPVin
| InProc_DCDCErOVPVin_R | dataReceiverPort | InProc_DCDCErOVPVin_SR | SenderReceiverInterface |  |  | DCDC01EOVPV | ADTS_DCDCErOVPVin
| InProc_DCDCErOVPVin_R | dataReceiverPort | InProc_DCDCErOVPVin_SR | SenderReceiverInterface |  |  | DCDC10EOVPV | ADTS_DCDCErOVPVin
| InProc_DCDCErOVPVin_R | dataReceiverPort | InProc_DCDCErOVPVin_SR | SenderReceiverInterface |  |  | DCDC11EOVPV | ADTS_DCDCErOVPVin
171 | InProc_DCDCErOVPVout_R | dataReceiverPort | InProc_DCDCErOVPVout_SR | SenderReceiverInterface |  |  | DCDC00EOVPV | ADTS_DCDCErOVPVout
| InProc_DCDCErOVPVout_R | dataReceiverPort | InProc_DCDCErOVPVout_SR | SenderReceiverInterface |  |  | DCDC01EOVPV | ADTS_DCDCErOVPVout
| InProc_DCDCErOVPVout_R | dataReceiverPort | InProc_DCDCErOVPVout_SR | SenderReceiverInterface |  |  | DCDC10EOVPV | ADTS_DCDCErOVPVout
| InProc_DCDCErOVPVout_R | dataReceiverPort | InProc_DCDCErOVPVout_SR | SenderReceiverInterface |  |  | DCDC11EOVPV | ADTS_DCDCErOVPVout
172 | InProc_DCDCErPrmntActvDschrg_R | dataReceiverPort | InProc_DCDCErPrmntActvDschrg_SR | SenderReceiverInterface |  |  | DCDC00EPAD | ADTS_DCDCErPrmntActvDschrg
| InProc_DCDCErPrmntActvDschrg_R | dataReceiverPort | InProc_DCDCErPrmntActvDschrg_SR | SenderReceiverInterface |  |  | DCDC01EPAD | ADTS_DCDCErPrmntActvDschrg
| InProc_DCDCErPrmntActvDschrg_R | dataReceiverPort | InProc_DCDCErPrmntActvDschrg_SR | SenderReceiverInterface |  |  | DCDC10EPAD | ADTS_DCDCErPrmntActvDschrg
| InProc_DCDCErPrmntActvDschrg_R | dataReceiverPort | InProc_DCDCErPrmntActvDschrg_SR | SenderReceiverInterface |  |  | DCDC11EPAD | ADTS_DCDCErPrmntActvDschrg
173 | InProc_DCDCErSetPtI_R | dataReceiverPort | InProc_DCDCErSetPtI_SR | SenderReceiverInterface |  |  | DCDC00ESPI | ADTS_DCDCErSetPtI
| InProc_DCDCErSetPtI_R | dataReceiverPort | InProc_DCDCErSetPtI_SR | SenderReceiverInterface |  |  | DCDC01ESPI | ADTS_DCDCErSetPtI
| InProc_DCDCErSetPtI_R | dataReceiverPort | InProc_DCDCErSetPtI_SR | SenderReceiverInterface |  |  | DCDC10ESPI | ADTS_DCDCErSetPtI
| InProc_DCDCErSetPtI_R | dataReceiverPort | InProc_DCDCErSetPtI_SR | SenderReceiverInterface |  |  | DCDC11ESPI | ADTS_DCDCErSetPtI
174 | InProc_DCDCErSetPtV_R | dataReceiverPort | InProc_DCDCErSetPtV_SR | SenderReceiverInterface |  |  | DCDC00ESPV | ADTS_DCDCErSetPtV
| InProc_DCDCErSetPtV_R | dataReceiverPort | InProc_DCDCErSetPtV_SR | SenderReceiverInterface |  |  | DCDC01ESPV | ADTS_DCDCErSetPtV
| InProc_DCDCErSetPtV_R | dataReceiverPort | InProc_DCDCErSetPtV_SR | SenderReceiverInterface |  |  | DCDC10ESPV | ADTS_DCDCErSetPtV
| InProc_DCDCErSetPtV_R | dataReceiverPort | InProc_DCDCErSetPtV_SR | SenderReceiverInterface |  |  | DCDC11ESPV | ADTS_DCDCErSetPtV
175 | InProc_DCDCErUVPVin_R | dataReceiverPort | InProc_DCDCErUVPVin_SR | SenderReceiverInterface |  |  | DCDC00EUVPV | ADTS_DCDCErUVPVin
| InProc_DCDCErUVPVin_R | dataReceiverPort | InProc_DCDCErUVPVin_SR | SenderReceiverInterface |  |  | DCDC01EUVPV | ADTS_DCDCErUVPVin
| InProc_DCDCErUVPVin_R | dataReceiverPort | InProc_DCDCErUVPVin_SR | SenderReceiverInterface |  |  | DCDC10EUVPV | ADTS_DCDCErUVPVin
| InProc_DCDCErUVPVin_R | dataReceiverPort | InProc_DCDCErUVPVin_SR | SenderReceiverInterface |  |  | DCDC11EUVPV | ADTS_DCDCErUVPVin
176 | InProc_DCDCErUVPVout_R | dataReceiverPort | InProc_DCDCErUVPVout_SR | SenderReceiverInterface |  |  | DCDC00EUVPV | ADTS_DCDCErUVPVout
| InProc_DCDCErUVPVout_R | dataReceiverPort | InProc_DCDCErUVPVout_SR | SenderReceiverInterface |  |  | DCDC01EUVPV | ADTS_DCDCErUVPVout
| InProc_DCDCErUVPVout_R | dataReceiverPort | InProc_DCDCErUVPVout_SR | SenderReceiverInterface |  |  | DCDC10EUVPV | ADTS_DCDCErUVPVout
| InProc_DCDCErUVPVout_R | dataReceiverPort | InProc_DCDCErUVPVout_SR | SenderReceiverInterface |  |  | DCDC11EUVPV | ADTS_DCDCErUVPVout
177 | InProc_DCDCErUnblncdCrnt_R | dataReceiverPort | InProc_DCDCErUnblncdCrnt_SR | SenderReceiverInterface |  |  | DCDC00EUC | ADTS_DCDCErUnblncdCrnt
| InProc_DCDCErUnblncdCrnt_R | dataReceiverPort | InProc_DCDCErUnblncdCrnt_SR | SenderReceiverInterface |  |  | DCDC01EUC | ADTS_DCDCErUnblncdCrnt
| InProc_DCDCErUnblncdCrnt_R | dataReceiverPort | InProc_DCDCErUnblncdCrnt_SR | SenderReceiverInterface |  |  | DCDC10EUC | ADTS_DCDCErUnblncdCrnt
| InProc_DCDCErUnblncdCrnt_R | dataReceiverPort | InProc_DCDCErUnblncdCrnt_SR | SenderReceiverInterface |  |  | DCDC11EUC | ADTS_DCDCErUnblncdCrnt
178 | InProc_DCDCErWkUp_R | dataReceiverPort | InProc_DCDCErWkUp_SR | SenderReceiverInterface |  |  | DCDC00EWU | ADTS_DCDCErWkUp
| InProc_DCDCErWkUp_R | dataReceiverPort | InProc_DCDCErWkUp_SR | SenderReceiverInterface |  |  | DCDC01EWU | ADTS_DCDCErWkUp
| InProc_DCDCErWkUp_R | dataReceiverPort | InProc_DCDCErWkUp_SR | SenderReceiverInterface |  |  | DCDC10EWU | ADTS_DCDCErWkUp
| InProc_DCDCErWkUp_R | dataReceiverPort | InProc_DCDCErWkUp_SR | SenderReceiverInterface |  |  | DCDC11EWU | ADTS_DCDCErWkUp
179 | InProc_DCDCSt_R | dataReceiverPort | InProc_DCDCSt_SR | SenderReceiverInterface |  |  | DCDC00S | ADTS_DCDCSt
| InProc_DCDCSt_R | dataReceiverPort | InProc_DCDCSt_SR | SenderReceiverInterface |  |  | DCDC01S | ADTS_DCDCSt
| InProc_DCDCSt_R | dataReceiverPort | InProc_DCDCSt_SR | SenderReceiverInterface |  |  | DCDC10S | ADTS_DCDCSt
| InProc_DCDCSt_R | dataReceiverPort | InProc_DCDCSt_SR | SenderReceiverInterface |  |  | DCDC11S | ADTS_DCDCSt
180 | NODD_DCDCFunStat_R | dataReceiverPort | NODD_DCDCFunStat_SR | SenderReceiverInterface |  |  | DCDC00FS | ADTS_DCDCFunStat
| NODD_DCDCFunStat_R | dataReceiverPort | NODD_DCDCFunStat_SR | SenderReceiverInterface |  |  | DCDC01FS | ADTS_DCDCFunStat
| NODD_DCDCFunStat_R | dataReceiverPort | NODD_DCDCFunStat_SR | SenderReceiverInterface |  |  | DCDC10FS | ADTS_DCDCFunStat
| NODD_DCDCFunStat_R | dataReceiverPort | NODD_DCDCFunStat_SR | SenderReceiverInterface |  |  | DCDC11FS | ADTS_DCDCFunStat
181 | InProc_DCDCDiagSsn_R | dataReceiverPort | InProc_DCDCDiagSsn_SR | SenderReceiverInterface |  |  | DCDC11DS | ADTS_DCDCDiagSsn
| InProc_DCDCDiagSsn_P | dataReceiverPort | InProc_DCDCDiagSsn_SR | SenderReceiverInterface |  |  | DCDC00DS | ADTS_DCDCDiagSsn
| InProc_DCDCDiagSsn_P | dataReceiverPort | InProc_DCDCDiagSsn_SR | SenderReceiverInterface |  |  | DCDC01DS | ADTS_DCDCDiagSsn
| InProc_DCDCDiagSsn_P | dataReceiverPort | InProc_DCDCDiagSsn_SR | SenderReceiverInterface |  |  | DCDC10DS | ADTS_DCDCDiagSsn
182 | DEM_DCDC00DiagSsn_R | clientPort | DiagnosticInfo | ClientServerInterface | GetEventUdsStatus | UdsStatusByte |  | Dem_UdsStatusByteType
183 | DEM_DCDC01DiagSsn_R | clientPort | DiagnosticInfo | ClientServerInterface | GetEventUdsStatus | UdsStatusByte |  | Dem_UdsStatusByteType
184 | DEM_DCDC10DiagSsn_R | clientPort | DiagnosticInfo | ClientServerInterface | GetEventUdsStatus | UdsStatusByte |  | Dem_UdsStatusByteType
185 | DEM_DCDC11DiagSsn_R | clientPort | DiagnosticInfo | ClientServerInterface | GetEventUdsStatus | UdsStatusByte |  | Dem_UdsStatusByteType
186 | EH_DCDC00DiagSsn_R | clientPort | DiagnosticMonitor | ClientServerInterface | SetEventStatus | EventStatus |  | Dem_EventStatusType
187 | EH_DCDC01DiagSsn_R | clientPort | DiagnosticMonitor | ClientServerInterface | SetEventStatus | EventStatus |  | Dem_EventStatusType
188 | EH_DCDC10DiagSsn_R | clientPort | DiagnosticMonitor | ClientServerInterface | SetEventStatus | EventStatus |  | Dem_EventStatusType
189 | EH_DCDC11DiagSsn_R | clientPort | DiagnosticMonitor | ClientServerInterface | SetEventStatus | EventStatus |  | Dem_EventStatusType
190 | NV_SDCDCConfg_R | dataReceiverPort | NV_SDCDCConfg_NVD | NvDataInterface | SDCDConfg_NvData | ADTS_GCSDCDCConfg | SDCDCC is the NvData for System DCDC configuration read from NVRAM
Sr. No. | Application Data Type | Compu Method | Compu Method Category | Compu Scale | Enum States | Data Constraint | Unit | Mapped Implementation Data Type
1 | ADTS_DCDCActnBitToDCDC | CM_MCBActnBitToDCDC | IDENTICAL |  |  | DC_DCDCActnBitToDCDC | NoUnit | uint8
2 | ADTS_DCDCCrshSt | CM_DCDCCrshSt | TEXTTABLE | 0 | DCDCCrshSt_NoCrash | DC_DCDCCrshSt | NoUnit | uint8
|  | CM_DCDCCrshSt |  | 1 | DCDCCrshSt_AnalogCrashCANCrash
|  | CM_DCDCCrshSt |  | 2 | DCDCCrshSt_Er_AnalogCrashCANNoCrash
|  | CM_DCDCCrshSt |  | 3 | DCDCCrshSt_Er_AnalogNoCrashCANCrash
3 | ADTS_DCDCEn | CM_DCDCEn | TEXTTABLE | 0 | DCDCEn_Disable | DC_DCDCEn | NoUnit | uint8
|  | CM_DCDCEn |  | 1 | DCDCEn_Enable
4 | ADTS_DCDCErACActvDschg | CM_DCDCErACActvDschg | TEXTTABLE | 0 | DCDCErACActvDschg_NoError | DC_DCDCErACActvDschg | NoUnit | uint8
|  | CM_DCDCErACActvDschg |  | 1 | DCDCErACActvDschg_Error
5 | ADTS_DCDCErActvDschg | CM_DCDCErActvDschg | TEXTTABLE | 1 | DCDCErActvDschg_Error | DC_DCDCErActvDschg | NoUnit | uint8
|  | CM_DCDCErActvDschg |  | 0 | DCDCErActvDschg_NoError
6 | ADTS_DCDCErAlimAux | CM_DCDCErAlimAux | TEXTTABLE | 0 | DCDCErAlimAux_NoError | DC_DCDCErAlimAux | NoUnit | uint8
|  | CM_DCDCErAlimAux |  | 1 | DCDCErAlimAux_Error
7 | ADTS_DCDCErAtChckOTP | CM_DCDCErAtChckOTP | TEXTTABLE | 0 | DCDCErAtChckOTP_NoError | DC_DCDCErAtChckOTP | NoUnit | uint8
|  | CM_DCDCErAtChckOTP |  | 1 | DCDCErAtChckOTP_Error
8 | ADTS_DCDCErAtChckOVP | CM_DCDCErAtChckOVP | TEXTTABLE | 0 | DCDCErAtChckOVP_NoError | DC_DCDCErAtChckOVP | NoUnit | uint8
|  | CM_DCDCErAtChckOVP |  | 1 | DCDCErAtChckOVP_Error
9 | ADTS_DCDCErCANFramePrd | CM_DCDCErCANFramePrd | TEXTTABLE | 1 | DCDCErCANFramePrd_Error | DC_DCDCErCANFramePrd | NoUnit | uint8
|  | CM_DCDCErCANFramePrd |  | 0 | DCDCErCANFramePrd_NoError
10 | ADTS_DCDCErMdRqst | CM_DCDCErMdRqst | TEXTTABLE | 1 | DCDCErMdRqst_Error | DC_DCDCErMdRqst | NoUnit | uint8
|  | CM_DCDCErMdRqst |  | 0 | DCDCErMdRqst_NoError
11 | ADTS_DCDCErNoActvDschrg | CM_DCDCErNoActvDschrg | TEXTTABLE | 1 | DCDCErNoActvDschrg_Error | DC_DCDCErNoActvDschrg | NoUnit | uint8
|  | CM_DCDCErNoActvDschrg |  | 0 | DCDCErNoActvDschrg_NoError
12 | ADTS_DCDCErOTP | CM_DCDCErOTP | TEXTTABLE | 0 | DCDCErOTP_NoError | DC_DCDCErOTP | NoUnit | uint8
|  | CM_DCDCErOTP |  | 1 | DCDCErOTP_Error
13 | ADTS_DCDCErOVPVin | CM_DCDCErOVPVin | TEXTTABLE | 1 | DCDCErOVPVin_Error | DC_DCDCErOVPVin | NoUnit | uint8
|  | CM_DCDCErOVPVin |  | 0 | DCDCErOVPVin_NoError
14 | ADTS_DCDCErOVPVout | CM_DCDCErOVPVout | TEXTTABLE | 1 | DCDCErOVPVout_Error | DC_DCDCErOVPVout | NoUnit | uint8
|  | CM_DCDCErOVPVout |  | 0 | DCDCErOVPVout_NoError
15 | ADTS_DCDCErPrmntActvDschrg | CM_DCDCErPrmntActvDschrg | TEXTTABLE | 0 | DCDCErPrmntActvDschrg_NoError | DC_DCDCErPrmntActvDschrg | NoUnit | uint8
| ADTS_DCDCErPrmntActvDschrg | CM_DCDCErPrmntActvDschrg |  | 1 | DCDCErPrmntActvDschrg_Error
16 | ADTS_DCDCErSetPtI | CM_DCDCErSetPtI | TEXTTABLE | 0 | DCDCErSetPtI_NoError | DC_DCDCErSetPtI | NoUnit | uint8
| ADTS_DCDCErSetPtI | CM_DCDCErSetPtI |  | 1 | DCDCErSetPtI_Error
17 | ADTS_DCDCErSetPtV | CM_DCDCErSetPtV | TEXTTABLE | 1 | DCDCErSetPtV_Error | DC_DCDCErSetPtV | NoUnit | uint8
| ADTS_DCDCErSetPtV | CM_DCDCErSetPtV |  | 0 | DCDCErSetPtV_NoError
18 | ADTS_DCDCErUVPVin | CM_DCDCErUVPVin | TEXTTABLE | 0 | DCDCErUVPVin_NoError | DC_DCDCErUVPVin | NoUnit | uint8
| ADTS_DCDCErUVPVin | CM_DCDCErUVPVin |  | 1 | DCDCErUVPVin_Error
19 | ADTS_DCDCErUVPVout | CM_DCDCErUVPVout | TEXTTABLE | 1 | DCDCErUVPVout_Error | DC_DCDCErUVPVout | NoUnit | uint8
| ADTS_DCDCErUVPVout | CM_DCDCErUVPVout |  | 0 | DCDCErUVPVout_NoError
20 | ADTS_DCDCErUnblncdCrnt | CM_DCDCErUnblncdCrnt | TEXTTABLE | 0 | DCDCErUnblncdCrnt_NoError | DC_DCDCErUnblncdCrnt | NoUnit | uint8
| ADTS_DCDCErUnblncdCrnt | CM_DCDCErUnblncdCrnt |  | 1 | DCDCErUnblncdCrnt_Error
21 | ADTS_DCDCErWkUp | CM_DCDCErWkUp | TEXTTABLE | 1 | DCDCErWkUp_Error | DC_DCDCErWkUp | NoUnit | uint8
| ADTS_DCDCErWkUp | CM_DCDCErWkUp |  | 0 | DCDCErWkUp_NoError
22 | ADTS_DCDCFunStat | CM_DCDCFunStat | TEXTTABLE | 2 | DCDCFunStat_NotAvailable | DC_DCDCFunStat | NoUnit | uint8
|  | CM_DCDCFunStat |  | 0 | DCDCFunStat_Operational
|  | CM_DCDCFunStat |  | 1 | DCDCFunStat_NotOperational
23 | ADTS_DCDCMdRqst | CM_DCDCMdRqst | TEXTTABLE | 0 | DCDCMdRqst_Standby | DC_DCDCMdRqst | NoUnit | uint8
|  | CM_DCDCMdRqst |  | 1 | DCDCMdRqst_Active
|  | CM_DCDCMdRqst |  | 2 | DCDCMdRqst_Shutdown
|  |  |  | 3 | DCDCMdRqst_Degraded
|  |  |  | 4 | DCDCMdRqst_ErrorNotRecoverable_NotUsed
|  | CM_DCDCMdRqst |  | 5 | DCDCMdRqst_ErrorRecoverable_NotUsed
|  |  |  | 6 | DCDCMdRqst_NotReady_NotUsed
|  |  |  | 7 | DCDCMdRqst_Boot
|  | CM_DCDCMdRqst |  | 8 | DCDCMdRqst_ActiveDischarge
|  | CM_DCDCMdRqst |  | 9 | DCDCMdRqst_Initialization_NotUsed
24 | ADTS_DCDCMstrErSrcAllDCDC | [6 empty] | boolean
25 | ADTS_DCDCMstrErSrcIndvdulDCDC | [6 empty] | boolean
26 | ADTS_DCDCNotRdyErToDCDCSM | [6 empty] | boolean
27 | ADTS_DCDCRecErtoDCDCSM | [6 empty] | boolean
28 | ADTS_DCDCRstrtActntoDCDC | [6 empty] | boolean
29 | ADTS_DCDCShutdownActntoDCDCSM | [6 empty] | boolean
30 | ADTS_DCDCSt | CM_DCDCSt | TEXTTABLE | 0 | DCDCSt_Standby | DC_DCDCSt | NoUnit | uint8
|  | CM_DCDCSt |  | 1 | DCDCSt_Active
|  | CM_DCDCSt |  | 2 | DCDCSt_Shutdown
|  | CM_DCDCSt |  | 3 | DCDCSt_Degraded
|  | CM_DCDCSt |  | 4 | DCDCSt_ErrorNotRecoverable
|  | CM_DCDCSt |  | 5 | DCDCSt_ErrorRecoverable
|  | CM_DCDCSt |  | 6 | DCDCSt_NotReady
|  | CM_DCDCSt |  | 7 | DCDCSt_Boot
|  | CM_DCDCSt |  | 8 | DCDCSt_ActiveDischarge
|  | CM_DCDCSt |  | 9 | DCDCSt_Initialization
31 | ADTS_DCDCStandbyActnToDCDC | [6 empty] | boolean
32 | ADTS_DCDCStat | CM_DCDCStat | TEXTTABLE | 0 | DCDCStat_Initialization | DC_DCDCStat | NoUnit | uint8
|  | CM_DCDCStat |  | 1 | DCDCStat_SleepDCDC
|  | CM_DCDCStat |  | 2 | DCDCStat_InitDCDC
|  | CM_DCDCStat |  | 3 | DCDCStat_Standby
|  | CM_DCDCStat |  | 4 | DCDCStat_Charge
|  | CM_DCDCStat |  | 5 | DCDCStat_Derating
|  | CM_DCDCStat |  | 6 | DCDCStat_Error
|  | CM_DCDCStat |  | 7 | DCDCStat_Crash
|  | CM_DCDCStat |  | 8 | DCDCStat_Shutdown
33 | ADTS_DCDCUnrecErtoDCDCSM | [6 empty] | boolean
34 | ADTS_DCDCWarningToDCDCSM | [6 empty] | boolean
35 | ADTS_DCDCDiagSsn | CM_DCDCDiagSsn | TEXTTABLE | 2 | DCDCDiagSsn_BootSWNoApplValid | DC_DCDCDiagSsn | NoUnit | uint8
| ADTS_DCDCDiagSsn | CM_DCDCDiagSsn |  | 0 | DCDCDiagSsn_ApplSWNoDiagSsn
| ADTS_DCDCDiagSsn | CM_DCDCDiagSsn |  | 1 | DCDCDiagSsn_ApplSWTestSsn
| ADTS_DCDCDiagSsn | CM_DCDCDiagSsn |  | 3 | DCDCDiagSsn_BootSWProgrammingSsn
36 | ADTS_GCSDCDCConfg | CM_GCSDCDCConfg | TEXTTABLE | 2 | TwoDCDC | DC_GCSDCDCConfg | NoUnit | uint8
|  | CM_GCSDCDCConfg |  | 0 | ZeroDCDC
|  | CM_GCSDCDCConfg |  | 1 | OneDCDC
|  | CM_GCSDCDCConfg |  | 3 | ThreeDCDC
|  | CM_GCSDCDCConfg |  | 4 | FourDCDC
|  | CM_GCSDCDCConfg |  | 5 | InvalidDataDCDC
Sr. No. | Application Data Type | Data Constraint | Data Constraint Type | Minimum Value | Maximum Value
1 | ADTS_DCDCActnBitToDCDC | DC_DCDCActnBitToDCDC | internalconstrs_0 | 0 | 255
2 | ADTS_DCDCCrshSt | DC_DCDCCrshSt | internalconstrs_0 | 0 | 3
3 | ADTS_DCDCEn | DC_DCDCEn | internalconstrs_0 | 0 | 1
4 | ADTS_DCDCErACActvDschg | DC_DCDCErACActvDschg | internalconstrs_0 | 0 | 1
5 | ADTS_DCDCErActvDschg | DC_DCDCErActvDschg | internalconstrs_0 | 0 | 1
6 | ADTS_DCDCErAlimAux | DC_DCDCErAlimAux | internalconstrs_0 | 0 | 1
7 | ADTS_DCDCErAtChckOTP | DC_DCDCErAtChckOTP | internalconstrs_0 | 0 | 1
8 | ADTS_DCDCErAtChckOVP | DC_DCDCErAtChckOVP | internalconstrs_0 | 0 | 1
9 | ADTS_DCDCErCANFramePrd | DC_DCDCErCANFramePrd | internalconstrs_0 | 0 | 1
10 | ADTS_DCDCErMdRqst | DC_DCDCErMdRqst | internalconstrs_0 | 0 | 1
11 | ADTS_DCDCErNoActvDschrg | DC_DCDCErNoActvDschrg | internalconstrs_0 | 0 | 1
12 | ADTS_DCDCErOTP | DC_DCDCErOTP | internalconstrs_0 | 0 | 1
13 | ADTS_DCDCErOVPVin | DC_DCDCErOVPVin | internalconstrs_0 | 0 | 1
14 | ADTS_DCDCErOVPVout | DC_DCDCErOVPVout | internalconstrs_0 | 0 | 1
15 | ADTS_DCDCErPrmntActvDschrg | DC_DCDCErPrmntActvDschrg | internalconstrs_0 | 0 | 1
16 | ADTS_DCDCErSetPtI | DC_DCDCErSetPtI | internalconstrs_0 | 0 | 1
17 | ADTS_DCDCErSetPtV | DC_DCDCErSetPtV | internalconstrs_0 | 0 | 1
18 | ADTS_DCDCErUnblncdCrnt | DC_DCDCErUnblncdCrnt | internalconstrs_0 | 0 | 1
19 | ADTS_DCDCErUVPVin | DC_DCDCErUVPVin | internalconstrs_0 | 0 | 1
20 | ADTS_DCDCErUVPVout | DC_DCDCErUVPVout | internalconstrs_0 | 0 | 1
21 | ADTS_DCDCErWkUp | DC_DCDCErWkUp | internalconstrs_0 | 0 | 1
22 | ADTS_DCDCFunStat | DC_DCDCFunStat | internalconstrs_0 | 0 | 2
23 | ADTS_DCDCMdRqst | DC_DCDCMdRqst | internalconstrs_0 | 0 | 9
24 | ADTS_DCDCMstrErSrcAllDCDC
25 | ADTS_DCDCMstrErSrcIndvdulDCDC
26 | ADTS_DCDCNotRdyErToDCDCSM
27 | ADTS_DCDCRecErtoDCDCSM
28 | ADTS_DCDCRstrtActntoDCDC
29 | ADTS_DCDCShutdownActntoDCDCSM
30 | ADTS_DCDCSt | DC_DCDCSt | internalconstrs_0 | 0 | 9
31 | ADTS_DCDCStandbyActnToDCDC
32 | ADTS_DCDCStat | DC_DCDCStat | internalconstrs_0 | 0 | 8
33 | ADTS_DCDCUnrecErtoDCDCSM
34 | ADTS_DCDCWarningToDCDCSM
35 | ADTS_DCDCDiagSsn | DC_DCDCDiagSsn | internalconstrs_0 | 0 | 3
36 | ADTS_GCSDCDCConfg | DC_GCSDCDCConfg | internalconstrs_0 | 0 | 5

## SAE_CPStatMach
Sr. No. | Internal Behavior | Runnable | RTE Event | Event Type
1 | IB_SAE_CPStatMach | Rnbl_SAE_CPStatMach | SAE_CPStatMach10ms | TimingEvent
2 |  | SAE_CPStatMach_Init | SAE_CPStatMach_InitEvent | InitEvent
Sr. No. | Port Name | Port Type | Interface Name | Interface Type | DataElement | Application Data Type | Description
1 | CI_PlgCncSt_R | dataReceiverPort | CI_PlgCncSt_SR | SenderReceiverInterface | PCS | ADTS_PlgCncSt | PCS is the plug connection status provided by Charge interface SW Component
2 | CPM_CPPWMDtyCclVdtFlg_R | dataReceiverPort | CPM_CPPWMDtyCclVdtFlg_SR | SenderReceiverInterface | CPPWMDCVF | ADTS_CPPWMDtyCclVdtFlg | CPPWMDCVF is the validity flag for control pilot PWM duty cycle provided by control pilot monitoring SW Component
3 | CPM_CPPWMFreqVdtFlg_R | dataReceiverPort | CPM_CPPWMFreqVdtFlg_SR | SenderReceiverInterface | CPPWMFVF | ADTS_CPPWMFreqVdtFlg | CPPWMFVF is the validity flag for control pilot PWM frequency provided by control pilot monitoring SW Component
4 | CPM_CPVtgVdtSt_R | dataReceiverPort | CPM_CPVtgVdtSt_SR | SenderReceiverInterface | CPVVS | ADTS_CPVtgVdtSt | CPVVF is the validity flag for control pilot voltage provided by control pilot monitoring SW Component
5 | CPM_SwtS2St_R | dataReceiverPort | CPM_SwtS2St_SR | SenderReceiverInterface | SS2St | ADTS_SwtS2St | SS2St is the switch S2 status provided control pilot software component
6 | InProc_CPPWMDtyCcl_R | dataReceiverPort | InProc_CPPWMDtyCcl_SR | SenderReceiverInterface | CPPWMDC | ADTS_CPPWMDtyCcl | CPPWMDC is the Control pilot PWM duty cycle provided by the ICU input processing SW Component
7 | InProc_CPVtg_R | dataReceiverPort | InProc_CPVtg_SR | SenderReceiverInterface | CPV | ADTS_CPVtg | CPV is the Control Pilot Voltage provided by ADC input processing SW Component
8 | InProc_EOBCIin_R | dataReceiverPort | InProc_EOBCIin_SR | SenderReceiverInterface | EOBCIi | ADTS_EOBCIin | EOBCIi is the Effective OBC Input Current of all OBC provided by Internal CAN input processing SW Component
9 | InProc_EOBCIout_R | dataReceiverPort | InProc_EOBCIout_SR | SenderReceiverInterface | EOBCIo | ADTS_OBCIout | EOBCIo is the Effective OBC Output Current of all OBC provided by Internal CAN input processing SW Component
10 | MLCC_MxLnCrnt_R | dataReceiverPort | MLCC_MxLnCrnt_SR | SenderReceiverInterface | MLC | ADTS_MxLnCrnt | MLC is the Maximum line current provided by Max line current calculation SW Component
11 | NV_EVSEComProto_R | dataReceiverPort | NV_EVSEComProto_NVD | NvDataInterface | EVSEComProto_NvData | ADTS_EVSEComProto | EVSECP is the Parameter Interface which gives the EVSE Communication Protocol
12 | SAE_CPPWMDtyCclTmotErFlg_P | dataSenderPort | SAE_CPPWMDtyCclTmotErFlg_SR | SenderReceiverInterface | DCTEF | ADTS_CPPWMDtyCclTmotErFlg | DCTEF is the error flag for Control pilot voltage PWM duty cycle timeout provided by SAE control pilot state machine SW Component
13 | SAE_CPStat_P | dataSenderPort | SAE_CPStat_SR | SenderReceiverInterface | SAECPS | ADTS_SAECPStat | SAECPS is the current state of control pilot voltage signal (SAEJ1772) provided by SAE control pilot state machine SW Component
14 | SAE_OBCIiLmt0ErFlg_P | dataSenderPort | SAE_OBCIiLmt0ErFlg_SR | SenderReceiverInterface | L0EF | ADTS_OBCIiLmt0ErFlg | L0EF is the OBC line current limit to zero error flag provided by SAE control pilot state machine SW Component
15 | SAE_OBCIiMdfcnErFlg_P | dataSenderPort | SAE_OBCIiMdfcnErFlg_SR | SenderReceiverInterface | MEF | ADTS_OBCIiMdfcnErFlg | MEF is the OBC line current modification error flag provided by SAE control pilot state machine SW Component
16 | SAE_OBCIoLmt0ErFlg_P | dataSenderPort | SAE_OBCIoLmt0ErFlg_SR | SenderReceiverInterface | L0EF | ADTS_OBCIoLmt0ErFlg | L0EF is the OBC charge current limit to zero error flag provided by SAE control pilot state machine SW Component
Sr. No. | Application Data Type | Compu Method | Compu Method Category | Compu Scale | Enum States | Data Constraint | Unit | Mapped Implementation Data Type
1 | ADTS_CPPWMDtyCcl | CM_CPPWMDtyCcl | IDENTICAL |  |  | DC_CPPWMDtyCcl | Perc | float32
2 | ADTS_CPPWMDtyCclTmotErFlg | CM_CPPWMDtyCclTmotErFlg | TEXTTABLE | 1 | CPPWMDtyCclTmot_Error | DC_CPPWMDtyCclTmotErFlg | NoUnit | uint8
|  | CM_CPPWMDtyCclTmotErFlg |  | 0 | CPPWMDtyCclTmot_NoError
3 | ADTS_CPPWMDtyCclVdtFlg | CM_CPPWMDtyCclVdtFlg | TEXTTABLE | 2 | CPPWMDtyCcl_Invalid | DC_CPPWMDtyCclVdtFlg | NoUnit | uint8
|  | CM_CPPWMDtyCclVdtFlg |  | 0 | CPPWMDtyCcl_ValidChargingAllowed
|  | CM_CPPWMDtyCclVdtFlg |  | 1 | CPPWMDtyCcl_ValidChargingForbidden
4 | ADTS_CPPWMFreqVdtFlg | CM_CPPWMFreqVdtFlg | TEXTTABLE | 0 | CPPWMFreq_Valid | DC_CPPWMFreqVdtFlg | NoUnit | uint8
|  | CM_CPPWMFreqVdtFlg |  | 1 | CPPWMFreq_Invalid
5 | ADTS_CPVtg | CM_CPVtg | IDENTICAL |  |  | DC_CPVtg | Volt | float32
6 | ADTS_CPVtgVdtSt | CM_CPVtgVdtSt | TEXTTABLE | 1 | CPVtgVdtSt_Invalid | DC_CPVtgVdtSt | NoUnit | uint8
|  | CM_CPVtgVdtSt |  | 0 | CPVtgVdtSt_Valid
7 | ADTS_EOBCIin | CM_EOBCIin | IDENTICAL |  |  | DC_EOBCIin | Ampr | float32
8 | ADTS_EVSEComProto | CM_EVSEComProto | TEXTTABLE | 0 | No_Com | DC_EVSEComProto | NoUnit | uint8
|  | CM_EVSEComProto |  | 1 | ISO15118
|  |  |  | 2 | IEC61851
|  | CM_EVSEComProto |  | 3 | ISO15118ANDIEC61851
|  |  |  | 4 | SAEJ1772
|  | CM_EVSEComProto |  | 5 | GBT27930
|  | CM_EVSEComProto |  | 6 | CHAdeMO
|  | CM_EVSEComProto |  | 7 | GBT18487
|  | CM_EVSEComProto |  | 8 | GBT27930ANDGBT18487
|  | CM_EVSEComProto |  | 9 | SAEJ1772ANDCHAdeMO
9 | ADTS_MxLnCrnt | CM_MxLnCrnt | IDENTICAL |  |  | DC_MxLnCrnt | Ampr | float32
10 | ADTS_OBCIiLmt0ErFlg | CM_OBCIiLmt0ErFlg | TEXTTABLE | 0 | OBCIiLmt0ErFlg_NoError | DC_OBCIiLmt0ErFlg | NoUnit | uint8
|  | CM_OBCIiLmt0ErFlg |  | 1 | OBCIiLmt0ErFlg_Error
11 | ADTS_OBCIiMdfcnErFlg | CM_OBCIiMdfcnErFlg | TEXTTABLE | 0 | LnCrntMdfcn_NoError | DC_OBCIiMdfcnErFlg | NoUnit | uint8
|  | CM_OBCIiMdfcnErFlg |  | 1 | LnCrntMdfcn_Error
12 | ADTS_OBCIoLmt0ErFlg | CM_OBCIoLmt0ErFlg | TEXTTABLE | 1 | ChgCrntLmt0_Error | DC_OBCIoLmt0ErFlg | NoUnit | uint8
|  | CM_OBCIoLmt0ErFlg |  | 0 | ChgCrntLmt0_NoError
13 | ADTS_OBCIout | CM_OBCIout | IDENTICAL |  |  | DC_OBCIout | Ampr | float32
14 | ADTS_PlgCncSt | CM_PlgCncSt | TEXTTABLE | 0 | PlgCnc_NotConnected | DC_PlgCncSt | NoUnit | uint8
|  | CM_PlgCncSt |  | 1 | PlgCnc_Connected
|  | CM_PlgCncSt |  | 2 | PlgCnc_PartiallyConnected
|  | CM_PlgCncSt |  | 3 | PlgCnc_PrxmtyPltError
|  | CM_PlgCncSt |  | 4 | PlgCnc_NotApplicable
|  | CM_PlgCncSt |  | 5 | PlgCnc_ShortToGND
|  | CM_PlgCncSt |  | 6 | PlgCnc_ConnectionIncompatible
15 | ADTS_SAECPStat | CM_SAECPStat | TEXTTABLE | 4 | SAE_D | DC_SAECPStat | NoUnit | uint8
|  | CM_SAECPStat |  | 0 | SAE_A
|  | CM_SAECPStat |  | 1 | SAE_B1
|  | CM_SAECPStat |  | 2 | SAE_B2
|  | CM_SAECPStat |  | 3 | SAE_C
|  | CM_SAECPStat |  | 5 | SAE_E
|  | CM_SAECPStat |  | 6 | SAE_F
16 | ADTS_SwtS2St | CM_SwtS2St | TEXTTABLE | 3 | SwitchS2St_CloseError | DC_SwtS2St | NoUnit | uint8
|  | CM_SwtS2St |  | 0 | SwitchS2St_Open
|  | CM_SwtS2St |  | 1 | SwitchS2St_Close
|  | CM_SwtS2St |  | 2 | SwitchS2St_OpenError
Sr. No. | Application Data Type | Data Constraint | Data Constraint Type | Minimum Value | Maximum Value
1 | ADTS_CPPWMDtyCcl | DC_CPPWMDtyCcl | physconstrs_0 | 0 | 100
2 | ADTS_CPPWMDtyCclTmotErFlg | DC_CPPWMDtyCclTmotErFlg | internalconstrs_0 | 0 | 1
3 | ADTS_CPPWMDtyCclVdtFlg | DC_CPPWMDtyCclVdtFlg | internalconstrs_0 | 0 | 2
4 | ADTS_CPPWMFreqVdtFlg | DC_CPPWMFreqVdtFlg | internalconstrs_0 | 0 | 1
5 | ADTS_CPVtg | DC_CPVtg | physconstrs_0 | -13 | 13
6 | ADTS_CPVtgVdtSt | DC_CPVtgVdtSt | internalconstrs_0 | 0 | 1
7 | ADTS_EOBCIin | DC_EOBCIin | physconstrs_0 | 0 | 32
8 | ADTS_EVSEComProto | DC_EVSEComProto | internalconstrs_0 | 0 | 9
9 | ADTS_MxLnCrnt | DC_MxLnCrnt | physconstrs_0 | 0 | 80
10 | ADTS_OBCIiLmt0ErFlg | DC_OBCIiLmt0ErFlg | internalconstrs_0 | 0 | 1
11 | ADTS_OBCIiMdfcnErFlg | DC_OBCIiMdfcnErFlg | internalconstrs_0 | 0 | 1
12 | ADTS_OBCIoLmt0ErFlg | DC_OBCIoLmt0ErFlg | internalconstrs_0 | 0 | 1
13 | ADTS_OBCIout | DC_OBCIout | physconstrs_0 | 0 | 50
14 | ADTS_PlgCncSt | DC_PlgCncSt | internalconstrs_0 | 0 | 6
15 | ADTS_SAECPStat | DC_SAECPStat | internalconstrs_0 | 0 | 6
16 | ADTS_SwtS2St | DC_SwtS2St | internalconstrs_0 | 0 | 3

## GBT_CPStatMach
Sr. No. | Internal Behavior | Runnable | RTE Event | Event Type
1 | IB_GBT_CPStatMach | GBT_CPStatMach_Init | GBT_CPStatMach_InitEvent | InitEvent
2 |  | Rnbl_GBT_CPStatMach | GBT_CPStatMach10ms | TimingEvent
Sr. No. | Port Name | Port Type | Interface Name | Interface Type | DataElement | Application Data Type | Description
1 | CI_PlgCncSt_R | dataReceiverPort | CI_PlgCncSt_SR | SenderReceiverInterface | PCS | ADTS_PlgCncSt | PCS is the plug connection status received from Charge interface SW Component
2 | CPM_CPPWMDtyCclVdtFlg_R | dataReceiverPort | CPM_CPPWMDtyCclVdtFlg_SR | SenderReceiverInterface | CPPWMDCVF | ADTS_CPPWMDtyCclVdtFlg | CPPWMDCVF is the validity flag for control pilot PWM duty cycle received from control pilot monitoring SW Component
3 | CPM_CPPWMFreqVdtFlg_R | dataReceiverPort | CPM_CPPWMFreqVdtFlg_SR | SenderReceiverInterface | CPPWMFVF | ADTS_CPPWMFreqVdtFlg | CPPWMFVF is the validity flag for control pilot PWM frequency received from control pilot monitoring SW Component
4 | CPM_CPVtgVdtSt_R | dataReceiverPort | CPM_CPVtgVdtSt_SR | SenderReceiverInterface | CPVVS | ADTS_CPVtgVdtSt | CPVVF is the validity flag for control pilot voltage received from control pilot monitoring SW Component
5 | CPM_SwtS2St_R | dataReceiverPort | CPM_SwtS2St_SR | SenderReceiverInterface | SS2St | ADTS_SwtS2St | SS2St is the switch S2 status provided control pilot software component
6 | GBT_CPStat_P | dataSenderPort | GBT_CPStat_SR | SenderReceiverInterface | GBTCPS | ADTS_GBTCPStat | GBTCPS is the control pilot state provided by GBT SW Component
7 | GBT_OBCIiMdfcnErFlg_P | dataSenderPort | GBT_OBCIiMdfcnErFlg_SR | SenderReceiverInterface | MEF | ADTS_OBCIiMdfcnErFlg | MEF is the OBC line modification error flag provided by GBT SW Component
8 | GBT_OBCIoLmt0ErFlg_P | dataSenderPort | GBT_OBCIoLmt0ErFlg_SR | SenderReceiverInterface | L0EF | ADTS_OBCIoLmt0ErFlg | L0EF is the OBC charge current limit to zero error flag provided by GBT state machine SW Component | V2GSS2AR | V2GSS2AR
9 | InProc_CPVtg_R | dataReceiverPort | InProc_CPVtg_SR | SenderReceiverInterface | CPV | ADTS_CPVtg | CPV is the Control Pilot Voltage received from ADC input processing SW Component
10 | InProc_EOBCIin_R | dataReceiverPort | InProc_EOBCIin_SR | SenderReceiverInterface | EOBCIi | ADTS_EOBCIin | EOBCIi is the effective OBC input current received from Internal CAN input processing SW Component
11 | InProc_EOBCIout_R | dataReceiverPort | InProc_EOBCIout_SR | SenderReceiverInterface | EOBCIo | ADTS_OBCIout | EOBCIo is the Effective OBC Output Current of all OBC provided by Internal CAN input processing SW Component
12 | MLCC_MxLnCrnt_R | dataReceiverPort | MLCC_MxLnCrnt_SR | SenderReceiverInterface | MLC | ADTS_MxLnCrnt | MLC is the Maximum line current received from Max line current calculation SW Component
13 | NV_EVSEComProto_R | dataReceiverPort | NV_EVSEComProto_NVD | NvDataInterface | EVSEComProto_NvData | ADTS_EVSEComProto | EVSECP is the Parameter Interface which gives the EVSE Communication Protocol
Sr. No. | Application Data Type | Compu Method | Compu Method Category | Compu Scale | Enum States | Data Constraint | Unit | Mapped Implementation Data Type
1 | ADTS_CPPWMDtyCcl | CM_CPPWMDtyCcl | IDENTICAL |  |  | DC_CPPWMDtyCcl | Perc | float32
2 | ADTS_PlgCncSt | CM_PlgCncSt | TEXTTABLE | 0 | PlgCnc_NotConnected | DC_PlgCncSt | NoUnit | uint8
|  | CM_PlgCncSt |  | 1 | PlgCnc_Connected
|  | CM_PlgCncSt |  | 2 | PlgCnc_PartiallyConnected
|  | CM_PlgCncSt |  | 3 | PlgCnc_PrxmtyPltError
|  | CM_PlgCncSt |  | 4 | PlgCnc_NotApplicable
|  | CM_PlgCncSt |  | 5 | PlgCnc_ShortToGND
|  | CM_PlgCncSt |  | 6 | PlgCnc_ConnectionIncompatible
3 | ADTS_SwtS2St | CM_SwtS2St | TEXTTABLE | 2 | SwitchS2St_OpenError | DC_SwtS2St | NoUnit | uint8
|  | CM_SwtS2St |  | 0 | SwitchS2St_Open
|  | CM_SwtS2St |  | 1 | SwitchS2St_Close
|  | CM_SwtS2St |  | 3 | SwitchS2St_CloseError
4 | ADTS_CPPWMFreqVdtFlg | CM_CPPWMFreqVdtFlg | TEXTTABLE | 1 | CPPWMFreq_Invalid | DC_CPPWMFreqVdtFlg | NoUnit | uint8
|  | CM_CPPWMFreqVdtFlg |  | 0 | CPPWMFreq_Valid
5 | ADTS_CPVtg | CM_CPVtg | IDENTICAL |  |  | DC_CPVtg | Volt | float32
6 | ADTS_CPVtgVdtSt | CM_CPVtgVdtSt | TEXTTABLE | 1 | CPVtgVdtSt_Invalid | DC_CPVtgVdtSt | NoUnit | uint8
|  | CM_CPVtgVdtSt |  | 0 | CPVtgVdtSt_Valid
7 | ADTS_EOBCIin | CM_EOBCIin | IDENTICAL |  |  | DC_EOBCIin | Ampr | float32
8 | ADTS_EVSEComProto | CM_EVSEComProto | TEXTTABLE | 0 | No_Com | DC_EVSEComProto | NoUnit | uint8
|  | CM_EVSEComProto |  | 1 | ISO15118
|  |  |  | 2 | IEC61851
|  | CM_EVSEComProto |  | 3 | ISO15118ANDIEC61851
|  |  |  | 4 | SAEJ1772
|  | CM_EVSEComProto |  | 5 | GBT27930
|  | CM_EVSEComProto |  | 6 | CHAdeMO
|  | CM_EVSEComProto |  | 7 | GBT18487
|  | CM_EVSEComProto |  | 8 | GBT27930ANDGBT18487
|  | CM_EVSEComProto |  | 9 | SAEJ1772ANDCHAdeMO
9 | ADTS_GBTCPStat | CM_GBTCPStat | TEXTTABLE | 2 | GBTCPStat_State2_PWM | DC_GBTCPStat | NoUnit | uint8
|  | CM_GBTCPStat |  | 0 | GBTCPStat_State1
|  | CM_GBTCPStat |  | 1 | GBTCPStat_State2
|  | CM_GBTCPStat |  | 3 | GBTCPStat_State3
|  | CM_GBTCPStat |  | 4 | GBTCPStat_State3_PWM
|  | CM_GBTCPStat |  | 5 | GBTCPStat_State0
10 | ADTS_MxLnCrnt | CM_MxLnCrnt | IDENTICAL |  |  | DC_MxLnCrnt | Ampr | float32
11 | ADTS_OBCIiMdfcnErFlg | CM_OBCIiMdfcnErFlg | TEXTTABLE | 1 | LnCrntMdfcn_Error | DC_OBCIiMdfcnErFlg | NoUnit | uint8
|  | CM_OBCIiMdfcnErFlg |  | 0 | LnCrntMdfcn_NoError
12 | ADTS_OBCIoLmt0ErFlg | CM_OBCIoLmt0ErFlg | TEXTTABLE | 1 | ChgCrntLmt0_Error | DC_OBCIoLmt0ErFlg | NoUnit | uint8
|  | CM_OBCIoLmt0ErFlg |  | 0 | ChgCrntLmt0_NoError
13 | ADTS_OBCIout | CM_OBCIout | IDENTICAL |  |  | DC_OBCIout | Ampr | float32
Sr. No. | Application Data Type | Data Constraint | Data Constraint Type | Minimum Value | Maximum Value
1 | ADTS_CPPWMDtyCclVdtFlg | DC_CPPWMDtyCclVdtFlg | internalconstrs_0 | 0 | 2
2 | ADTS_CPPWMFreqVdtFlg | DC_CPPWMFreqVdtFlg | internalconstrs_0 | 0 | 1
3 | ADTS_CPVtg | DC_CPVtg | physconstrs_0 | -13 | 13
4 | ADTS_CPVtgVdtSt | DC_CPVtgVdtSt | internalconstrs_0 | 0 | 1
5 | ADTS_EOBCIin | DC_EOBCIin | physconstrs_0 | 0 | 32
6 | ADTS_EVSEComProto | DC_EVSEComProto | internalconstrs_0 | 0 | 9
7 | ADTS_GBTCPStat | DC_GBTCPStat | internalconstrs_0 | 0 | 5
8 | ADTS_MxLnCrnt | DC_MxLnCrnt | physconstrs_0 | 0 | 80
10 | ADTS_OBCIiMdfcnErFlg | DC_OBCIiMdfcnErFlg | internalconstrs_0 | 0 | 1
11 | ADTS_OBCIoLmt0ErFlg | DC_OBCIoLmt0ErFlg | internalconstrs_0 | 0 | 1
12 | ADTS_OBCIout | DC_OBCIout | physconstrs_0 | 0 | 50
13 | ADTS_PlgCncSt | DC_PlgCncSt | internalconstrs_0 | 0 | 6
14 | ADTS_SwtS2St | DC_SwtS2St | internalconstrs_0 | 0 | 3

## IEC_CPStatMach
Sr. No. | Internal Behavior | Runnable | RTE Event | Event Type
1 | IB_IEC_CPStatMach | Rnbl_IEC_CPStatMach | IEC_CPStatMach10ms | TimingEvent
2 |  | IEC_CPStatMach_Init | IEC_CPStatMach_InitEvent | InitEvent
Sr. No. | Port Name | Port Type | Interface Name | Interface Type | DataElement | Application Data Type | Description
1 | CI_PlgCncSt_R | dataReceiverPort | CI_PlgCncSt_SR | SenderReceiverInterface | PCS | ADTS_PlgCncSt | PCS is the plug connection status provided by Charge interface SW Component
2 | CPM_CPPWMDtyCclVdtFlg_R | dataReceiverPort | CPM_CPPWMDtyCclVdtFlg_SR | SenderReceiverInterface | CPPWMDCVF | ADTS_CPPWMDtyCclVdtFlg | CPPWMDCVF is the validity flag for control pilot PWM duty cycle provided by control pilot monitoring SW Component
3 | CPM_CPPWMFreqVdtFlg_R | dataReceiverPort | CPM_CPPWMFreqVdtFlg_SR | SenderReceiverInterface | CPPWMFVF | ADTS_CPPWMFreqVdtFlg | CPPWMFVF is the validity flag for control pilot PWM frequency provided by control pilot monitoring SW Component
4 | CPM_CPVtgVdtSt_R | dataReceiverPort | CPM_CPVtgVdtSt_SR | SenderReceiverInterface | CPVVS | ADTS_CPVtgVdtSt | CPVVF is the validity flag for control pilot voltage provided by control pilot monitoring SW Component
5 | CPM_SwtS2St_R | dataReceiverPort | CPM_SwtS2St_SR | SenderReceiverInterface | SS2St | ADTS_SwtS2St | SS2St is the switch S2 status provided control pilot software component
6 | IEC_CPPWMDtyCclTmotErFlg_P | dataSenderPort | IEC_CPPWMDtyCclTmotErFlg_SR | SenderReceiverInterface | DCTEF | ADTS_CPPWMDtyCclTmotErFlg | DCTEF is the error flag for Control pilot voltage PWM duty cycle timeout provided by IEC control pilot state machine SW Component
7 | IEC_CPStat_P | dataSenderPort | IEC_CPStat_SR | SenderReceiverInterface | IECCPS | ADTS_IECCPStat | IECCPS is the current state of control pilot voltage signal (SAEJ1772) provided by IEC control pilot state machine SW Component
8 | IEC_OBCIiLmt0ErFlg_P | dataSenderPort | IEC_OBCIiLmt0ErFlg_SR | SenderReceiverInterface | L0EF | ADTS_OBCIiLmt0ErFlg | L0EF is the OBC charge current limit to zero error flag provided by IEC control pilot state machine SW Component
9 | IEC_OBCIiMdfcnErFlg_P | dataSenderPort | IEC_OBCIiMdfcnErFlg_SR | SenderReceiverInterface | MEF | ADTS_OBCIiMdfcnErFlg | MEF is the OBC line current modification error flag provided by IEC control pilot state machine SW Component
10 | InProc_CPPWMDtyCcl_R | dataReceiverPort | InProc_CPPWMDtyCcl_SR | SenderReceiverInterface | CPPWMDC | ADTS_CPPWMDtyCcl | CPPWMDC is the Control pilot PWM duty cycle provided by the ICU input processing SW Component
11 | InProc_CPVtg_R | dataReceiverPort | InProc_CPVtg_SR | SenderReceiverInterface | CPV | ADTS_CPVtg | CPV is the Control Pilot Voltage provided by ADC input processing SW Component
12 | InProc_EOBCIin_R | dataReceiverPort | InProc_EOBCIin_SR | SenderReceiverInterface | EOBCIi | ADTS_EOBCIin | EOBCIi is the Effective OBC Input Current of all OBC provided by Internal CAN input processing SW Component
13 | MLCC_MxLnCrnt_R | dataReceiverPort | MLCC_MxLnCrnt_SR | SenderReceiverInterface | MLC | ADTS_MxLnCrnt | MLC is the Maximum line current provided by Max line current calculation SW Component
14 | MM_BCBTglSt_R | dataReceiverPort | MM_BCBTglSt_SR | SenderReceiverInterface | BCBTS | ADTS_BCBTglSt | BCBTS is the BCB Toggle status provided by Mode Management SW Component
15 | MM_ChgTyp_R | dataReceiverPort | MM_MdMgmtChgTyp_SR | SenderReceiverInterface | MMCT | ADTS_MdMgmtChgTyp | MMCT is the Mode management charge type provided by Mode Management SW Component
16 | NV_EVSEComProto_R | dataReceiverPort | NV_EVSEComProto_NVD | NvDataInterface | EVSEComProto_NvData | ADTS_EVSEComProto | EVSECP is the Non volatile data Interface which gives the EVSE Communication Protocol
Sr. No. | Application Data Type | Compu Method | Compu Method Category | Compu Scale | Enum States | Data Constraint | Unit | Mapped Implementation Data Type
1 | ADTS_BCBTglSt | CM_BCBTglSt | TEXTTABLE | 1 | BCBTglSt_Ongoing | DC_BCBTglSt | NoUnit | uint8
|  | CM_BCBTglSt |  | 0 | BCBTglSt_Idle
2 |  | CM_BCBTglSt |  | 2 | BCBTglSt_Successful
|  | CM_BCBTglSt |  | 3 | BCBTglSt_Unsuccessful
2 | ADTS_CPPWMDtyCcl | CM_CPPWMDtyCcl | IDENTICAL |  |  | DC_CPPWMDtyCcl | Perc | float32
3 | ADTS_CPPWMDtyCclTmotErFlg | CM_CPPWMDtyCclTmotErFlg | TEXTTABLE | 0 | CPPWMDtyCclTmot_NoError | DC_CPPWMDtyCclTmotErFlg | NoUnit | uint8
3 |  | CM_CPPWMDtyCclTmotErFlg |  | 1 | CPPWMDtyCclTmot_Error
4 | ADTS_CPPWMDtyCclVdtFlg | CM_CPPWMDtyCclVdtFlg | TEXTTABLE | 0 | CPPWMDtyCcl_ValidChargingAllowed | DC_CPPWMDtyCclVdtFlg | NoUnit | uint8
|  | CM_CPPWMDtyCclVdtFlg |  | 1 | CPPWMDtyCcl_ValidChargingForbidden
5 |  | CM_CPPWMDtyCclVdtFlg |  | 2 | CPPWMDtyCcl_Invalid
5 | ADTS_CPPWMFreqVdtFlg | CM_CPPWMFreqVdtFlg | TEXTTABLE | 0 | CPPWMFreq_Valid | DC_CPPWMFreqVdtFlg | NoUnit | uint8
|  | CM_CPPWMFreqVdtFlg |  | 1 | CPPWMFreq_Invalid
6 | ADTS_CPVtg | CM_CPVtg | IDENTICAL |  |  | DC_CPVtg | Volt | float32
7 | ADTS_CPVtgVdtSt | CM_CPVtgVdtSt | TEXTTABLE | 0 | CPVtgVdtSt_Valid | DC_CPVtgVdtSt | NoUnit | uint8
7 |  | CM_CPVtgVdtSt |  | 1 | CPVtgVdtSt_Invalid
8 | ADTS_EOBCIin | CM_EOBCIin | IDENTICAL |  |  | DC_EOBCIin | Ampr | float32
9 | ADTS_EVSEComProto | CM_EVSEComProto | TEXTTABLE | 0 | No_Com | DC_EVSEComProto | NoUnit | uint8
|  | CM_EVSEComProto |  | 1 | ISO15118
|  |  |  | 2 | IEC61851
|  | CM_EVSEComProto |  | 3 | ISO15118ANDIEC61851
|  |  |  | 4 | SAEJ1772
|  | CM_EVSEComProto |  | 5 | GBT27930
|  | CM_EVSEComProto |  | 6 | CHAdeMO
|  | CM_EVSEComProto |  | 7 | GBT18487
|  | CM_EVSEComProto |  | 8 | GBT27930ANDGBT18487
|  | CM_EVSEComProto |  | 9 | SAEJ1772ANDCHAdeMO
10 | ADTS_IECCPStat | CM_IECCPStat | TEXTTABLE | 0 | IEC_A | DC_IECCPStat | NoUnit | uint8
|  | CM_IECCPStat |  | 1 | IEC_B1
|  | CM_IECCPStat |  | 2 | IEC_B2
12 |  | CM_IECCPStat |  | 3 | IEC_C1
|  | CM_IECCPStat |  | 4 | IEC_C2
|  | CM_IECCPStat |  | 5 | IEC_D1
|  | CM_IECCPStat |  | 6 | IEC_D2
|  | CM_IECCPStat |  | 7 | IEC_E
|  | CM_IECCPStat |  | 8 | IEC_F
11 | ADTS_MdMgmtChgTyp | CM_MdMgmtChgTyp | TEXTTABLE | 7 | ChgTypMM_GBTDCChg | DC_MdMgmtChgTyp | NoUnit | uint8
|  | CM_MdMgmtChgTyp |  | 0 | ChgTypMM_Undetermined
|  | CM_MdMgmtChgTyp |  | 1 | ChgTypMM_BasicSAEACChg
13 |  | CM_MdMgmtChgTyp |  | 2 | ChgTypMM_BasicIECACChg
|  | CM_MdMgmtChgTyp |  | 3 | ChgTypMM_HLCACNomChg
|  | CM_MdMgmtChgTyp |  | 4 | ChgTypMM_HLCAC5PercChg
|  | CM_MdMgmtChgTyp |  | 5 | ChgTypMM_HLCDCChg
|  | CM_MdMgmtChgTyp |  | 6 | ChgTypMM_GBTACChg
|  | CM_MdMgmtChgTyp |  | 8 | ChgTypMM_CHAdeMOChg
12 | ADTS_MxLnCrnt | CM_MxLnCrnt | IDENTICAL |  |  | DC_MxLnCrnt | Ampr | float32
13 | ADTS_OBCIiLmt0ErFlg | CM_OBCIiLmt0ErFlg | TEXTTABLE | 1 | OBCIiLmt0ErFlg_Error | DC_OBCIiLmt0ErFlg | NoUnit | uint8
|  | CM_OBCIiLmt0ErFlg |  | 0 | OBCIiLmt0ErFlg_NoError
14 | ADTS_OBCIiMdfcnErFlg | CM_OBCIiMdfcnErFlg | TEXTTABLE | 1 | LnCrntMdfcn_Error | DC_OBCIiMdfcnErFlg | NoUnit | uint8
15 |  | CM_OBCIiMdfcnErFlg |  | 0 | LnCrntMdfcn_NoError
|  | CM_OBCIiMdfcnErFlg | TEXTTABLE | 1 | LnCrntMdfcn_Error | DC_OBCIiMdfcnErFlg | NoUnit | uint8
15 | ADTS_PlgCncSt | CM_PlgCncSt | TEXTTABLE | 0 | PlgCnc_NotConnected | DC_PlgCncSt | NoUnit | uint8
|  | CM_PlgCncSt |  | 1 | PlgCnc_Connected
Sr. No. |  | CM_PlgCncSt |  | 2 | PlgCnc_PartiallyConnected
1 |  | CM_PlgCncSt |  | 3 | PlgCnc_PrxmtyPltError
2 |  | CM_PlgCncSt |  | 4 | PlgCnc_NotApplicable
3 |  | CM_PlgCncSt |  | 5 | PlgCnc_ShortToGND
4 |  | CM_PlgCncSt |  | 6 | PlgCnc_ConnectionIncompatible
16 | ADTS_SwtS2St | CM_SwtS2St | TEXTTABLE | 3 | SwitchS2St_CloseError | DC_SwtS2St | NoUnit | uint8
6 |  | CM_SwtS2St |  | 0 | SwitchS2St_Open
7 |  | CM_SwtS2St |  | 1 | SwitchS2St_Close
8 |  | CM_SwtS2St |  | 2 | SwitchS2St_OpenError
Sr. No. | Application Data Type | Data Constraint | Data Constraint Type | Minimum Value | Maximum Value
1 | ADTS_BCBTglSt | DC_BCBTglSt | internalconstrs_0 | 0 | 3
2 | ADTS_CPPWMDtyCcl | DC_CPPWMDtyCcl | physconstrs_0 | 0 | 100
3 | ADTS_CPPWMDtyCclTmotErFlg | DC_CPPWMDtyCclTmotErFlg | internalconstrs_0 | 0 | 1
4 | ADTS_CPPWMDtyCclVdtFlg | DC_CPPWMDtyCclVdtFlg | internalconstrs_0 | 0 | 2
5 | ADTS_CPPWMFreqVdtFlg | DC_CPPWMFreqVdtFlg | internalconstrs_0 | 0 | 1
6 | ADTS_CPVtg | DC_CPVtg | physconstrs_0 | -13 | 13
7 | ADTS_CPVtgVdtSt | DC_CPVtgVdtSt | internalconstrs_0 | 0 | 1
8 | ADTS_EOBCIin | DC_EOBCIin | physconstrs_0 | 0 | 32
9 | ADTS_EVSEComProto | DC_EVSEComProto | internalconstrs_0 | 0 | 9
10 | ADTS_IECCPStat | DC_IECCPStat | internalconstrs_0 | 0 | 8
11 | ADTS_MdMgmtChgTyp | DC_MdMgmtChgTyp | internalconstrs_0 | 0 | 8
12 | ADTS_MxLnCrnt | DC_MxLnCrnt | physconstrs_0 | 0 | 80
13 | ADTS_OBCIiLmt0ErFlg | DC_OBCIiLmt0ErFlg | internalconstrs_0 | 0 | 1
14 | ADTS_OBCIiMdfcnErFlg | DC_OBCIiMdfcnErFlg | internalconstrs_0 | 0 | 1
15 | ADTS_PlgCncSt | DC_PlgCncSt | internalconstrs_0 | 0 | 6
16 | ADTS_SwtS2St | DC_SwtS2St | internalconstrs_0 | 0 | 3

## HVIL
Sr. No. | Internal Behavior | Runnable | RTE Event | Event Type
1 | IB_IEC_CPStatMach | Rnbl_IEC_CPStatMach | IEC_CPStatMach10ms | TimingEvent
2 |  | IEC_CPStatMach_Init | IEC_CPStatMach_InitEvent | InitEvent
Sr. No. | Port Name | Port Type | Interface Name | Interface Type | DataElement | Application Data Type | Description
1 | GC_HVILStrtUpDlay_R | dataReceiverPort | GC_HVILStrtUpDlay_PI | ParameterInterface | HVILSUD | ADTS_HVILStrtUpDlay | HVILSUD is the Parameter Interface which gives the timimg for HVIL start time delay | SS2ONUT | SS2ONUT
2 | HVIL_HVILCntrlLpConfg_P | dataSenderPort | HVIL_HVILCntrlLpConfg_SR | SenderReceiverInterface | HVILCLC | ADTS_HVILCntrlLpConfg | HVILCLC is the HVIL control loop configuration provided by HVIL state machine software component
3 | HVIL_HVILCrntGen_P | dataSenderPort | HVIL_HVILCrntGen_SR | SenderReceiverInterface | HVILCG | ADTS_HVILCrntGen | HVILCG is the HVIL current generation provided by HVIL state machine software component
4 | HVIL_HVILPWMDtcn_P | dataSenderPort | HVIL_HVILPWMDtcn_SR | SenderReceiverInterface | HPWMD | ADTS_HVILPWMDtcn | HVILPWMD is the HVIL PWM detection provided by HVIL state machine software component
5 | HVIL_HVILPWMGen_P | dataSenderPort | HVIL_HVILPWMGen_SR | SenderReceiverInterface | HPWMG | ADTS_HVILPWMGen | HVILPWMG is the HVIL PWM generation provided by HVIL state machine software component
6 | HVIL_HVILStat_P | dataSenderPort | HVIL_HVILStat_SR | SenderReceiverInterface | HVILS | ADTS_HVILStat | HVILS is the HVIL state provided by HVIL state machine software component
7 | InProc_HVILCANPWMDtyCcl_R | dataReceiverPort | InProc_HVILCANPWMDtyCcl_SR | SenderReceiverInterface | HVILCANPWMDC | ADTS_HVILCANPWMDtyCcl | HVILCANPWMDC is the HVIL PWM duty cycle provided by VCAN input processing SW Component
8 | InProc_HVILCANPWMFreq_R | dataReceiverPort | InProc_HVILCANPWMFreq_SR | SenderReceiverInterface | HVILCANPWMF | ADTS_HVILCANPWMFreq | HVILCANPWMF is the HVIL PWM frequency provided by VCAN input processing SW Component
9 | InProc_HVILCrntPWMDtyCcl_R | dataReceiverPort | InProc_HVILCrntPWMDtyCcl_SR | SenderReceiverInterface | HVILCPWMDC | ADTS_HVILVtgPWMDtyCcl | HVILCPWMDC is the HVIL current Control pilot PWM duty cycle provided by the ICU input processing SW Component | HVILCPWMDC is the HVIL current Control pilot PWM duty cycle provided by the ICU input processing SW Component | HVILCPWMDC is the HVIL current Control pilot PWM duty cycle provided by the ICU input processing SW Component
10 | InProc_HVILCrntPWMFreq_R | dataReceiverPort | InProc_HVILCrntPWMFreq_SR | SenderReceiverInterface | HVILCPWMF | ADTS_HVILCrntPWMFreq | HVILCPWMF is the HVIL current Control pilot PWM frequency provided by the ICU input processing SW Component | HVILCPWMF is the HVIL current Control pilot PWM frequency provided by the ICU input processing SW Component | HVILCPWMF is the HVIL current Control pilot PWM frequency provided by the ICU input processing SW Component
11 | InProc_HVILIin_R | dataReceiverPort | InProc_HVILIin_SR | SenderReceiverInterface | HVILI | ADTS_HVILIin | HVILI is the HVIL current provided by ADC input processing SW Component
12 | InProc_HVILVtgPWMDtyCcl_R | dataReceiverPort | InProc_HVILVtgPWMDtyCcl_SR | SenderReceiverInterface | HVILVPWMDC | ADTS_HVILVtgPWMDtyCcl | HVILVPWMDC is the HVIL voltage Control pilot PWM duty cycle provided by the ICU input processing SW Component | HVILVPWMDC is the HVIL voltage Control pilot PWM duty cycle provided by the ICU input processing SW Component | HVILVPWMDC is the HVIL voltage Control pilot PWM duty cycle provided by the ICU input processing SW Component
13 | InProc_HVILVtgPWMFreq_R | dataReceiverPort | InProc_HVILVtgPWMFreq_SR | SenderReceiverInterface | HVILVPWMF | ADTS_HVILCrntPWMFreq | HVILVPWMF is the HVIL voltage Control pilot PWM frequency provided by the ICU input processing SW Component | HVILVPWMF is the HVIL voltage Control pilot PWM frequency provided by the ICU input processing SW Component | HVILVPWMF is the HVIL voltage Control pilot PWM frequency provided by the ICU input processing SW Component
14 | NV_HVILCntrlLpConfg_R | dataReceiverPort | NV_HVILCntrlLpConfg_NVD | NvDataInterface | HVILCLC_NvData | ADTS_NVHVILCntrlLpConfg | HVILCLC is the NvData for HVIL control loop configuartion read from NVRAM
Sr. No. | Application Data Type | Compu Method | Compu Method Category | Compu Scale | Enum States | Data Constraint | Unit | Mapped Implementation Data Type
1 | ADTS_HVILCANPWMDtyCcl | CM_HVILCANPWMDtyCcl | IDENTICAL |  |  | DC_HVILCANPWMDtyCcl | Perc | uint8
2 | ADTS_HVILCANPWMFreq | CM_HVILCANPWMFreq | IDENTICAL |  |  | DC_HVILCANPWMFreq | Hz | uint16
3 | ADTS_HVILCntrlLpConfg | CM_HVILCntrlLpConfg | TEXTTABLE | 1 | HVILCntrlLpConfg_CurrentGeneratorControlLoop | DC_HVILCntrlLpConfg | NoUnit | uint8
|  | CM_HVILCntrlLpConfg |  | 0 | HVILCntrlLpConfg_CurrentSensorControlLoop
|  | CM_HVILCntrlLpConfg |  | 2 | HVILCntrlLpConfg_CurrentPWMControlLoop
|  | CM_HVILCntrlLpConfg |  | 3 | HVILCntrlLpConfg_VoltagePWMControlLoopWithoutOp
|  | CM_HVILCntrlLpConfg |  | 4 | HVILCntrlLpConfg_VoltagePWMControlLoopWithOp
4 | ADTS_HVILCrntGen | CM_HVILCrntGen | TEXTTABLE | 0 | HVILCrntGen_Disable | DC_HVILCrntGen | NoUnit | uint8
|  | CM_HVILCrntGen |  | 1 | HVILCrntGen_Enable
5 | ADTS_HVILCrntPWMDtyCcl | CM_HVILVtgPWMDtyCcl | IDENTICAL |  |  | DC_HVILVtgPWMDtyCcl | Perc | float32
6 | ADTS_HVILCrntPWMFreq | CM_HVILCrntPWMFreq | IDENTICAL |  |  | DC_HVILCrntPWMFreq | Hz | uint16
7 | ADTS_HVILIin | CM_HVILIin | IDENTICAL |  |  | DC_HVILIin | Ampr | float32
8 | ADTS_HVILPWMDtcn | CM_HVILPWMDtcn | TEXTTABLE | 0 | HVILPWMDtcn_Disable | DC_HVILPWMDtcn | NoUnit | uint8
|  | CM_HVILPWMDtcn |  | 1 | HVILPWMDtcn_Enable
9 | ADTS_HVILPWMGen | CM_HVILPWMGen | TEXTTABLE | 0 | HVILPWMGen_Disable | DC_HVILPWMDtcn | NoUnit | uint8
|  | CM_HVILPWMGen |  | 1 | HVILPWMGen_Enable
10 | ADTS_HVILStat | CM_HVILStat | TEXTTABLE | 2 | HVILStat_Open | DC_HVILStat | NoUnit | uint8
|  | CM_HVILStat |  | 0 | HVILStat_Undetermined
|  | CM_HVILStat |  | 1 | HVILStat_Closed
|  | CM_HVILStat |  | 3 | HVILStat_Error
11 | ADTS_HVILStrtUpDlay | CM_HVILStrtUpDlay | IDENTICAL |  |  | DC_HVILStrtUpDlay | NoUnit | uint8
12 | ADTS_HVILVtgPWMDtyCcl | CM_HVILVtgPWMDtyCcl | IDENTICAL |  |  | DC_HVILVtgPWMDtyCcl | Perc | float32
13 | ADTS_HVILVtgPWMFreq | CM_HVILCrntPWMFreq | IDENTICAL |  |  | DC_HVILCrntPWMFreq | Hz | uint16
14 | ADTS_NVHVILCntrlLpConfg | CM_NVHVILCntrlLpConfg | TEXTTABLE | 4 | NVHVILCntrlLpConfg_VoltagePWMControlLoop_WithOp | DC_NVHVILCntrlLpConfg | NoUnit | uint8
|  | CM_NVHVILCntrlLpConfg |  | 0 | NVHVILCntrlLpConfg_CurrentSensorControlLoop
|  | CM_NVHVILCntrlLpConfg |  | 1 | NVHVILCntrlLpConfg_CurrentGeneratorControlLoop
|  | CM_NVHVILCntrlLpConfg |  | 2 | NVHVILCntrlLpConfg_CurrentPWMControlLoop
|  | CM_NVHVILCntrlLpConfg |  | 3 | NVHVILCntrlLpConfg_VoltagePWMControlLoop_WithoutOp
Sr. No. | Application Data Type | Data Constraint | Data Constraint Type | Minimum Value | Maximum Value
1 | ADTS_HVILCANPWMDtyCcl | DC_HVILCANPWMDtyCcl | physconstrs_0 | 0 | 100
2 | ADTS_HVILCANPWMFreq | DC_HVILCANPWMFreq | physconstrs_0 | 0 | 65535
3 | ADTS_HVILCntrlLpConfg | DC_HVILCntrlLpConfg | internalconstrs_0 | 0 | 4
4 | ADTS_HVILCrntGen | DC_HVILCrntGen | internalconstrs_0 | 0 | 1
5 | ADTS_HVILCrntPWMDtyCcl | DC_HVILVtgPWMDtyCcl | physconstrs_0 | 0 | 100
6 | ADTS_HVILCrntPWMFreq | DC_HVILCrntPWMFreq | physconstrs_0 | 0 | 65535
7 | ADTS_HVILIin | DC_HVILIin | physconstrs_0 | 0 | 0.04
8 | ADTS_HVILPWMDtcn | DC_HVILPWMDtcn | internalconstrs_0 | 0 | 1
9 | ADTS_HVILPWMGen | DC_HVILPWMDtcn | internalconstrs_0 | 0 | 1
10 | ADTS_HVILStat | DC_HVILStat | internalconstrs_0 | 0 | 3
11 | ADTS_HVILStrtUpDlay | DC_HVILStrtUpDlay | internalconstrs_0 | 0 | 20
12 | ADTS_HVILVtgPWMDtyCcl | DC_HVILVtgPWMDtyCcl | physconstrs_0 | 0 | 100
13 | ADTS_HVILVtgPWMFreq | DC_HVILCrntPWMFreq | physconstrs_0 | 0 | 65535
14 | ADTS_NVHVILCntrlLpConfg | DC_NVHVILCntrlLpConfg | internalconstrs_0 | 0 | 4

## LEDHndlng
Sr. No. | Internal Behavior | Runnable | RTE Event | Event Type
1 | IB_LEDHndlng | LEDHndlng_Init | LEDHndlng_InitEvent | InitEvent
|  | Rnbl_LEDHndlng | LEDHndlng10ms | TimingEvent
Sr. No. | Port Name | Port Type | Interface Name | Interface Type | DataElement | Application Data Type | Description
1 | CI_PlgCncSt_R | dataReceiverPort | CI_PlgCncSt_SR | SenderReceiverInterface | PCS | ADTS_PlgCncSt | PCS is the plug connection status provided by Charge interface SW Component
2 | CI_PlgLkSt_R | dataReceiverPort | CI_PlgLkSt_SR | SenderReceiverInterface | PLS | ADTS_PlgLkSt | PLS is the plug lock status provided by Charge interface SW Component
3 | CI_PlgUnlkBtnSt_R | dataReceiverPort | CI_PlgUnlkBtnSt_SR | SenderReceiverInterface | PUBS | ADTS_PlgUnlkBtnSt | PUBS is the Plug unlock button status( pressed or unpressed) provided by DIO input processing SW Component
4 | InProc_BatStatOfChg_R | dataReceiverPort | InProc_BatStatOfChg_SR | SenderReceiverInterface | BSOC | ADTS_BatStatOfChg | BSOC is the Battery State of Charge provided by VCAN input processing SW Component
5 | LEDH_LEDStat_P | dataSenderPort | LEDH_LEDStat_SR | SenderReceiverInterface | LEDBlueS | ADTS_LEDStat | LEDRedS is the status for Red LED provided by LED handling software component
6 | LEDH_LEDStat_P | dataSenderPort | LEDH_LEDStat_SR | SenderReceiverInterface | LEDGreenS | ADTS_LEDStat | LEDGreenS is the status for Green LED provided by LED handling software component
7 | LEDH_LEDStat_P | dataSenderPort | LEDH_LEDStat_SR | SenderReceiverInterface | LEDRedS | ADTS_LEDStat | LEDBlueS is the status for Blue LED provided by LED handling software component
| LEDH_LEDStat_P | dataSenderPort | LEDH_LEDStat_SR | SenderReceiverInterface | LEDWhiteS | ADTS_LEDStat | LEDWhiteS is the status for White LED provided by LED handling software component
6 | MM_MdMgmtStat_R | dataReceiverPort | MM_MdMgmtStat_SR | SenderReceiverInterface | MMS | ADTS_MdMgmtStat | MMS is the mode management current state sends from the mode management component to other components
Sr. No. | Application Data Type | Compu Method | Compu Method Category | Compu Scale | Enum States | Data Constraint | Unit | Mapped Implementation Data Type
1 | ADTS_BatStatOfChg | CM_BatStatOfChg | IDENTICAL |  |  | DC_BatStatOfChg | NoUnit | float32
2 | ADTS_LEDStat | CM_LEDStat | TEXTTABLE | 0 | LEDStat_Off | DC_LEDStat | NoUnit | uint8
| ADTS_LEDStat | CM_LEDStat |  | 1 | LEDStat_On
| ADTS_LEDStat | CM_LEDStat | TEXTTABLE | 2 | LEDStat_Blink | DC_LEDStat | NoUnit | uint8
3 | ADTS_MdMgmtStat | CM_MdMgmtStat | TEXTTABLE | 0 | MdMgmtStat_Initialization | DC_MdMgmtStat | NoUnit | uint8
|  | CM_MdMgmtStat |  | 1 | MdMgmtStat_SleepOBC
|  | CM_MdMgmtStat |  | 2 | MdMgmtStat_Standby
|  |  |  | 3 | MdMgmtStat_RunInitOBC
|  |  |  | 4 | MdMgmtStat_ChargeAC
|  | CM_MdMgmtStat |  | 5 | MdMgmtStat_PrechargeDC
|  | CM_MdMgmtStat |  | 6 | MdMgmtStat_ChargeDC
|  | CM_MdMgmtStat |  | 7 | MdMgmtStat_DeratingOBC
|  | CM_MdMgmtStat |  | 8 | MdMgmtStat_Error
|  | CM_MdMgmtStat |  | 9 | MdMgmtStat_Crash
|  | CM_MdMgmtStat | TEXTTABLE | 10 | MdMgmtStat_Shutdown | DC_MdMgmtStat | NoUnit | uint8
4 | ADTS_PlgCncSt | CM_PlgCncSt | TEXTTABLE | 0 | PlgCnc_NotConnected | DC_PlgCncSt | NoUnit | uint8
|  | CM_PlgCncSt |  | 1 | PlgCnc_Connected
|  | CM_PlgCncSt |  | 2 | PlgCnc_PartiallyConnected
|  | CM_PlgCncSt |  | 3 | PlgCnc_PrxmtyPltError
|  | CM_PlgCncSt |  | 4 | PlgCnc_NotApplicable
|  | CM_PlgCncSt |  | 5 | PlgCnc_ShortToGND
|  | CM_PlgCncSt |  | 6 | PlgCnc_ConnectionIncompatible
5 | ADTS_PlgLkSt | CM_PlgLkSt | TEXTTABLE | 0 | Plg_Unlock | DC_PlgLkSt | NoUnit | uint8
| ADTS_PlgLkSt | CM_PlgLkSt |  | 2 | Plg_Unlock_Error
| ADTS_PlgLkSt | CM_PlgLkSt |  | 3 | Plg_Lock_Error
| ADTS_PlgLkSt | CM_PlgLkSt |  | 4 | Plg_Sensor_Error
| ADTS_PlgLkSt | CM_PlgLkSt |  | 5 | Plg_NotApplicable
| ADTS_PlgLkSt | CM_PlgLkSt | TEXTTABLE | 1 | Plg_Lock | DC_PlgLkSt | NoUnit | uint8
6 | ADTS_PlgUnlkBtnSt | CM_PlgUnlkBtnSt | TEXTTABLE | 1 | PlgUnlkBtn_Pressed | DC_PlgUnlkBtnSt | NoUnit | uint8
| ADTS_PlgUnlkBtnSt | CM_PlgUnlkBtnSt | TEXTTABLE | 0 | PlgUnlkBtn_Unpressed | DC_PlgUnlkBtnSt | NoUnit | uint8
Sr. No. | Application Data Type | Data Constraint | Data Constraint Type | Minimum Value | Maximum Value
1 | ADTS_BatStatOfChg | DC_BatStatOfChg | physconstrs_0 | 0 | 100
2 | ADTS_LEDStat | DC_LEDStat | internalconstrs_0 | 0 | 2
3 | ADTS_MdMgmtStat | DC_MdMgmtStat | internalconstrs_0 | 0 | 10
4 | ADTS_PlgCncSt | DC_PlgCncSt | internalconstrs_0 | 0 | 6
5 | ADTS_PlgLkSt | DC_PlgLkSt | internalconstrs_0 | 0 | 5
6 | ADTS_PlgUnlkBtnSt | DC_PlgUnlkBtnSt | internalconstrs_0 | 0 | 1

## CDD_V2G
Sr. No. | Internal Behavior | Runnable | RTE Event | Event Type
1 | IB_CDD_V2G | CDD_V2G_Init | CDD_V2G_InitEvent | InitEvent
2 |  | Rnbl_CDD_V2G | CDD_V2G10ms | TimingEvent
Sr. No. | Port Name | Port Type | Interface Name | Interface Type | Operation | Argument | DataElement | Application Data Type | Description
1 | IEC_CPStat_R | dataReceiverPort | IEC_CPStat_SR | SenderReceiverInterface |  |  | IECCPS | ADTS_IECCPStat | IECCPS is the CP state of the IEC state machine Provided by IEC state machine SW compnent from ASW
2 | InProc_CPVtg_R | dataReceiverPort | InProc_CPVtg_SR | SenderReceiverInterface |  |  | CPV | ADTS_CPVtg | CPV is the control pilot voltage provided by control pilot line | CPV | CPV
3 | InProc_PlgLkPsSnVtg_R | dataReceiverPort | InProc_PlgLkPsSnVtg_SR | SenderReceiverInterface |  |  | PLPSV | ADTS_PlgLkPsSnVtg | PLPSV is the plug lock position sensor voltage provided by charging plug mechanism | PLPSV | PLPSV
4 | MM_BCBTglSt_R | dataReceiverPort | MM_BCBTglSt_SR | SenderReceiverInterface |  |  | BCBTS | ADTS_BCBTglSt | BCBTS is the BCB toggle status computed and provided by ASW software component | BCBTS | BCBTS
5 | NV_MAC_P | dataSenderPort | NV_MAC_NVD | NvDataInterface |  |  | MAC_NvData | ADTA_MAC | MAC_NvData is the non volatile data for media address control writes to non volatile memory | MAC_NvData | MAC_NvData
6 | V2G_ACEAmnt_R | dataReceiverPort | V2G_ACEAmnt_SR | SenderReceiverInterface |  |  | ACEAmnt | ADTS_ACEAmnt | ACEAmnt is the AC energy amount received over CAN | ACEAmnt | ACEAmnt
7 | V2G_BCBRtryCnt_P | dataSenderPort | V2G_BCBRtryCnt_SR | SenderReceiverInterface |  |  | BCBRC | ADTS_BCBRtryCnt | BCBRC is the BCB retry count provided by V2G CDD software component | BCBRC | BCBRC
8 | V2G_BCBTglCnt_P | dataSenderPort | V2G_BCBTglCnt_SR | SenderReceiverInterface |  |  | BCBTC | ADTS_BCBTglCnt | BCBTC is the BCB toggle count provided by V2G CDD software component | BCBTC | BCBTC
9 | V2G_BCBTglReq_P | dataSenderPort | V2G_BCBTglReq_SR | SenderReceiverInterface |  |  | BCBTR | ADTS_BCBTglReq | BCBTR is the BCB toggle request provided by V2G CDD software component | BCBTR | BCBTR
10 | V2G_BulkChgCmplt_R | dataReceiverPort | V2G_BulkChgCmplt_SR | SenderReceiverInterface |  |  | BulkChgCmplt | ADTS_BulkChgCmplt | BulkChgCmplt is the bulk charge complete received over CAN | BulkChgCmplt | BulkChgCmplt
11 | V2G_BulkSOC_R | dataReceiverPort | V2G_BulkSOC_SR | SenderReceiverInterface |  |  | BulkSOC | ADTS_BulkSOC | BulkSOC is the bulk state of charge received over CAN | BulkSOC | BulkSOC
12 | V2G_ChgCmplt_R | dataReceiverPort | V2G_ChgCmplt_SR | SenderReceiverInterface |  |  | ChgCmplt | ADTS_ChgCmplt | ChgCmplt is the charge complete received over CAN | ChgCmplt | ChgCmplt
13 | V2G_ChgPauseSt_P | dataSenderPort | V2G_ChgPauseSt_SR | SenderReceiverInterface |  |  | V2GCPS | ADTS_V2GChgPauseSt | V2GCPS is the V2G charge pause status provided by V2G CDD software component | V2GCPS | V2GCPS
14 | V2G_ChgPrfl_R | dataReceiverPort | V2G_ChgPrfl_SR | SenderReceiverInterface |  |  | ChgPrfl | ADTA_ChgPrfl | ChgPrfl is the charge profile received over CAN | ChgPrfl | ChgPrfl
15 | V2G_ChgPrgrc_R | dataReceiverPort | V2G_ChgPrgrc_SR | SenderReceiverInterface |  |  | ChgPrgrc | ADTS_ChgPrgrc | ChgPrgrc is the charge progress received over CAN | ChgPrgrc | ChgPrgrc
16 | V2G_ChgSrvcTyp_P | dataSenderPort | V2G_ChgSrvcTyp_SR | SenderReceiverInterface |  |  | ChgSrvcTyp | ADTR_ChgSrvcTyp | ChgSrvcTyp is the charge service type sent over CAN | ChgSrvcTyp | ChgSrvcTyp
17 | V2G_ChgSsn_R | dataReceiverPort | V2G_ChgSsn_SR | SenderReceiverInterface |  |  | ChgSsn | ADTS_ChgSsn | ChgSsn is the charging session received over CAN | ChgSsn | ChgSsn
18 | V2G_ChgTyp_P | dataSenderPort | V2G_ChgTyp_SR | SenderReceiverInterface |  |  | CT | ADTS_ChgTyp | CT is the V2G charge type provided by V2G CDD software component | CT | CT
19 | V2G_ComLastErCode_P | dataSenderPort | V2G_ComLastErCode_SR | SenderReceiverInterface |  |  | CLEC | ADTS_ComLastErCode | CLEC is the communication error code sent over CAN | CLEC | CLEC
20 | V2G_ComRtryCnt_P | dataSenderPort | V2G_ComRtryCnt_SR | SenderReceiverInterface |  |  | CRC | ADTS_ComRtryCnt | CRC is the communication retry count sent over CAN | CRC | CRC
21 | V2G_ComStat_P | dataSenderPort | V2G_ComSt_SR | SenderReceiverInterface |  |  | CS | ADTS_ComStat | CS is the communication state provided by V2G CDD software component | CS | CS
22 | V2G_DLINKEr_P | dataSenderPort | V2G_DLINKEr_SR | SenderReceiverInterface |  |  | DLINKEr | ADTS_DLINKEr | DLINKEr is the Data link error provided by V2G CDD software component | DLINKEr | DLINKEr
23 | V2G_DLINKSt_P | dataSenderPort | V2G_DLINKSt_SR | SenderReceiverInterface |  |  | DLINKSt | ADTS_DLINKSt | DLINKSt is the data link status provided by V2G CDD software component | DLINKSt | DLINKSt
24 | V2G_DLINKTrmnt_P | dataSenderPort | V2G_DLINKTrmnt_SR | SenderReceiverInterface |  |  | DLINKTrmnt | ADTS_DLINKTrmnt | DLINKTrmnt is the data link terminate provided by V2G CDD software component | DLINKTrmnt | DLINKTrmnt
25 | V2G_DprtrTym_R | dataReceiverPort | V2G_DprtrTym_SR | SenderReceiverInterface |  |  | DprtrTym | ADTS_DprtrTym | DprtrTym is the departure time received over CAN | DprtrTym | DprtrTym
26 | V2G_EVCCID_R | dataReceiverPort | V2G_EVCCID_SR | SenderReceiverInterface |  |  | EVCCID | ADTA_EVCCID | EVCCID is the ID of Electric Vehicle Communication Controller received over CAN | EVCCID | EVCCID
27 | V2G_EVEnrgyCpct_R | dataReceiverPort | V2G_EVEnrgyCpct_SR | SenderReceiverInterface |  |  | EVEnrgyCpct | ADTS_EVEnrgyCpct | EVEnrgyCpct is the EV energy capacity received over CAN | EVEnrgyCpct | EVEnrgyCpct
28 | V2G_EVEnrgyRqst_R | dataReceiverPort | V2G_EVEnrgyRqst_SR | SenderReceiverInterface |  |  | EVEnrgyRqst | ADTS_EVEnrgyRqst | EVEnrgyRqst is the EV energy request received over CAN | EVEnrgyRqst | EVEnrgyRqst
29 | V2G_EVErCode_R | dataReceiverPort | V2G_EVErCode_SR | SenderReceiverInterface |  |  | EVErCode | ADTS_EVErCode | EVErCode is the EV error code received over CAN | EVErCode | EVErCode
30 | V2G_EVMnI_R | dataReceiverPort | V2G_EVMnI_SR | SenderReceiverInterface |  |  | EVMnI | ADTS_EVMnI | EVMnI is the EV minimum current received over CAN | EVMnI | EVMnI
31 | V2G_EVMxILmt_R | dataReceiverPort | V2G_EVMxILmt_SR | SenderReceiverInterface |  |  | EVMxILmt | ADTS_EVMxILmt | EVMxILmt is the limit of EV maximum current received over CAN | EVMxILmt | EVMxILmt
32 | V2G_EVMxI_R | dataReceiverPort | V2G_EVMxI_SR | SenderReceiverInterface |  |  | EVMxI | ADTS_EVMxI | EVMxI is the EV maximum current received over CAN | EVMxI | EVMxI
33 | V2G_EVMxPwrLmt_R | dataReceiverPort | V2G_EVMxPwrLmt_SR | SenderReceiverInterface |  |  | EVMxPwrLmt | ADTS_EVMxPwrLmt | EVMxPwrLmt is the limit of EV maximum power received over CAN | EVMxPwrLmt | EVMxPwrLmt
34 | V2G_EVMxVtgLmt_R | dataReceiverPort | V2G_EVMxVtgLmt_SR | SenderReceiverInterface |  |  | EVMxVtgLmt | ADTS_EVMxVtgLmt | EVMxVtgLmt is the limit of EV maximum voltage received over CAN | EVMxVtgLmt | EVMxVtgLmt
35 | V2G_EVMxVtg_R | dataReceiverPort | V2G_EVMxVtg_SR | SenderReceiverInterface |  |  | EVMxVtg | ADTS_EVMxVtg | EVMxVtg is the EV maximum voltage received over CAN | EVMxVtg | EVMxVtg
36 | V2G_EVRESSSOC_R | dataReceiverPort | V2G_EVRESSSOC_SR | SenderReceiverInterface |  |  | EVRESSSOC | ADTS_EVRESSSOC | EVRESSSOC is the State of charge of the EV’s battery received over CAN | EVRESSSOC | EVRESSSOC
37 | V2G_EVReady_R | dataReceiverPort | V2G_EVReady_SR | SenderReceiverInterface |  |  | EVReady | ADTS_EVReady | EVReady is the readyness of EV received over CAN | EVReady | EVReady
38 | V2G_EVSEEnrgyToBDlvrd_P | dataSenderPort | V2G_EVSEEnrgyToBDlvrd_SR | SenderReceiverInterface |  |  | EVSEEnrgyToBDlvrd | ADTS_EVSEEnrgyToBDlvrd | EVSEEnrgyToBDlvrd is the EVSE energy to be delivered sent over CAN | EVSEEnrgyToBDlvrd | EVSEEnrgyToBDlvrd
39 | V2G_EVSEILmtAchvd_P | dataSenderPort | V2G_EVSEILmtAchvd_SR | SenderReceiverInterface |  |  | EVSEILmtAchvd | ADTS_EVSEILmtAchvd | EVSEILmtAchvd is the EVSE current limit achieved sent over CAN | EVSEILmtAchvd | EVSEILmtAchvd
40 | V2G_EVSEIRgltnTlrnc_P | dataSenderPort | V2G_EVSEIRgltnTlrnc_SR | SenderReceiverInterface |  |  | EVSEIRgltnTlrnc | ADTS_EVSEIRgltnTlrnc | EVSEIRgltnTlrnc is the EVSE current regulation tolerence sent over CAN | EVSEIRgltnTlrnc | EVSEIRgltnTlrnc
41 | V2G_EVSEIsltnSt_P | dataSenderPort | V2G_EVSEIsltnSt_SR | SenderReceiverInterface |  |  | EVSEIsltnSt | ADTS_EVSEIsltnSt | EVSEIsltnSt is the EVSE isolation status sent over CAN | EVSEIsltnSt | EVSEIsltnSt
42 | V2G_EVSEMchngSt_P | dataSenderPort | V2G_EVSEMchngSt_SR | SenderReceiverInterface |  |  | EVSEMS | ADTS_EVSEMchngSt | EVSEMS is the EVSE matching status sent over CAN | EVSEMS | EVSEMS
43 | V2G_EVSEMnILmt_P | dataSenderPort | V2G_EVSEMnILmt_SR | SenderReceiverInterface |  |  | EVSEMnILmt | ADTS_EVSEMnILmt | EVSEMnILmt is the EVSE minimum current limit sent over CAN | EVSEMnILmt | EVSEMnILmt
44 | V2G_EVSEMnVtgLmt_P | dataSenderPort | V2G_EVSEMnVtgLmt_SR | SenderReceiverInterface |  |  | EVSEMnVtgLmt | ADTS_EVSEMnVtgLmt | EVSEMnVtgLmt is the EVSE minimum voltage limit sent over CAN | EVSEMnVtgLmt | EVSEMnVtgLmt
45 | V2G_EVSEMxILmt_P | dataSenderPort | V2G_EVSEMxILmt_SR | SenderReceiverInterface |  |  | EVSEMxILmt | ADTS_EVSEMxILmt | EVSEMxILmt is the EVSE maximum current limit sent over CAN | EVSEMxILmt | EVSEMxILmt
46 | V2G_EVSEMxI_P | dataSenderPort | V2G_EVSEMxI_SR | SenderReceiverInterface |  |  | EVSEMxI | ADTS_EVSEMxI | EVSEMxI is the EVSE maximum current sent over CAN | EVSEMxI | EVSEMxI
47 | V2G_EVSEMxPwrLmt_P | dataSenderPort | V2G_EVSEMxPwrLmt_SR | SenderReceiverInterface |  |  | EVSEMxPwrLmt | ADTS_EVSEMxPwrLmt | EVSEMxPwrLmt is the EVSE maximum power limit sent over CAN | EVSEMxPwrLmt | EVSEMxPwrLmt
48 | V2G_EVSEMxVtgLmt_P | dataSenderPort | V2G_EVSEMxVtgLmt_SR | SenderReceiverInterface |  |  | EVSEMxVtgLmt | ADTS_EVSEMxVtgLmt | EVSEMxVtgLmt is the EVSE maximum voltage limit sent over CAN | EVSEMxVtgLmt | EVSEMxVtgLmt
49 | V2G_EVSENmnlVtg_P | dataSenderPort | V2G_EVSENmnlVtg_SR | SenderReceiverInterface |  |  | EVSENmnlVtg | ADTS_EVSENmnlVtg | EVSENmnlVtg is the EVSE nominal voltage sent over CAN | EVSENmnlVtg | EVSENmnlVtg
50 | V2G_EVSENtfctn_P | dataSenderPort | V2G_EVSENtfctn_SR | SenderReceiverInterface |  |  | EVSENtfctn | ADTS_EVSENtfctn | EVSENtfctn is the EVSE notification sent over CAN | EVSENtfctn | EVSENtfctn
51 | V2G_EVSEPkIRpl_P | dataSenderPort | V2G_EVSEPkIRpl_SR | SenderReceiverInterface |  |  | EVSEPkIRpl | ADTS_EVSEPkIRpl | EVSEPkIRpl is the pick current ripple sent over CAN | EVSEPkIRpl | EVSEPkIRpl
52 | V2G_EVSEPrsntI_P | dataSenderPort | V2G_EVSEPrsntI_SR | SenderReceiverInterface |  |  | EVSEPrsntI | ADTS_EVSEPrsntI | EVSEPrsntI is the EVSE present current sent over CAN | EVSEPrsntI | EVSEPrsntI
53 | V2G_EVSEPrsntVtg_P | dataSenderPort | V2G_EVSEPrsntVtg_SR | SenderReceiverInterface |  |  | EVSEPrsntVtg | ADTS_EVSEPrsntVtg | EVSEPrsntVtg is the EVSE present voltage sent over CAN | EVSEPrsntVtg | EVSEPrsntVtg
54 | V2G_EVSEPwrLmtAchvd_P | dataSenderPort | V2G_EVSEPwrLmtAchvd_SR | SenderReceiverInterface |  |  | EVSEPwrLmtAchvd | ADTS_EVSEPwrLmtAchvd | EVSEPwrLmtAchvd is the EVSE power limit achieved sent over CAN | EVSEPwrLmtAchvd | EVSEPwrLmtAchvd
55 | V2G_EVSEStCode_P | dataSenderPort | V2G_EVSEStCode_SR | SenderReceiverInterface |  |  | EVSEStCode | ADTS_EVSEStCode | EVSEStCode is the EVSE status code sent over CAN | EVSEStCode | EVSEStCode
56 | V2G_EVSETmStmp_P | dataSenderPort | V2G_EVSETmStmp_SR | SenderReceiverInterface |  |  | EVSETmStmp | ADTS_EVSETmStmp | EVSETmStmp is the EVSE time stamp sent over CAN | EVSETmStmp | EVSETmStmp
57 | V2G_EVSEVtgLmtAchvd_P | dataSenderPort | V2G_EVSEVtgLmtAchvd_SR | SenderReceiverInterface |  |  | EVSEVtgLmtAchvd | ADTS_EVSEVtgLmtAchvd | EVSEVtgLmtAchvd is the EVSE voltage limit achieved sent over CAN | EVSEVtgLmtAchvd | EVSEVtgLmtAchvd
58 | V2G_EVTrgtI_R | dataReceiverPort | V2G_EVTrgtI_SR | SenderReceiverInterface |  |  | EVTrgtI | ADTS_EVTrgtI | EVTrgtI is the EV target current received over CAN | EVTrgtI | EVTrgtI
59 | V2G_EVTrgtVtg_R | dataReceiverPort | V2G_EVTrgtVtg_SR | SenderReceiverInterface |  |  | EVTrgtVtg | ADTS_EVTrgtVtg | EVTrgtVtg is the EV target voltage received over CAN | EVTrgtVtg | EVTrgtVtg
60 | V2G_EnrgyTrnsfrMd_R | dataReceiverPort | V2G_EnrgyTrnsfrMd_SR | SenderReceiverInterface |  |  | EnrgyTrnsfrMd | ADTS_EnrgyTrnsfrMd | EnrgyTrnsfrMd is the energy transferred mode received over CAN | EnrgyTrnsfrMd | EnrgyTrnsfrMd
61 | V2G_FullSOC_R | dataReceiverPort | V2G_FullSOC_SR | SenderReceiverInterface |  |  | FullSOC | ADTS_FullSOC | FullSOC is the full state of charge received over CAN | FullSOC | FullSOC
62 | V2G_MAC_R | dataReceiverPort | NV_MAC_NVD | NvDataInterface |  |  | MAC_NvData | ADTA_MAC | MAC_NvData is the non volatile data for media address control reads from non volatile memory | MAC_NvData | MAC_NvData
63 | V2G_MtchngRtryCnt_P | dataSenderPort | V2G_MtchngRtryCnt_SR | SenderReceiverInterface |  |  | MRC | ADTS_MtchngRtryCnt | MRC is the matching retry count sent over CAN | MRC | MRC
64 | V2G_MtrRdng_P | dataSenderPort | V2G_MtrRdng_SR | SenderReceiverInterface |  |  | MtrRdng | ADTS_MtrRdng | MtrRdng is the meter reading sent over CAN | MtrRdng | MtrRdng
65 | V2G_MtrSt_P | dataSenderPort | V2G_MtrSt_SR | SenderReceiverInterface |  |  | MtrSt | ADTS_MtrSt | MtrSt is the meter status sent over CAN | MtrSt | MtrSt
66 | V2G_NtfctnMxDlay_P | dataSenderPort | V2G_NtfctnMxDlay_SR | SenderReceiverInterface |  |  | NtfctnMxDlay | ADTS_NtfctnMxDlay | NtfctnMxDlay is the notification maximum delay sent over CAN | NtfctnMxDlay | NtfctnMxDlay
67 | V2G_PmntOptnLst_P | dataSenderPort | V2G_PmntOptnLst_SR | SenderReceiverInterface |  |  | PmntOptnLst | ADTA_PmntOptnLst | PmntOptnLst is the payment option list sent over CAN | PmntOptnLst | PmntOptnLst
68 | V2G_RCD_P | dataSenderPort | V2G_RCD_SR | SenderReceiverInterface |  |  | RCD | ADTS_RCD | RCD is the Residual Current Device sent over CAN | RCD | RCD
69 | V2G_RcptRqrd_P | dataSenderPort | V2G_RcptRqrd_SR | SenderReceiverInterface |  |  | RcptRqrd | ADTS_RcptRqrd | RcptRqrd is the receipt required sent over CAN | RcptRqrd | RcptRqrd
70 | V2G_RmngTymtoBulkSoc_R | dataReceiverPort | V2G_RmngTymtoBulkSoc_SR | SenderReceiverInterface |  |  | RmngTymtoBulkSoc | ADTS_RmngTymtoBulkSoc | RmngTymtoBulkSoc is the remaining time to bulk state of charge received over CAN | RmngTymtoBulkSoc | RmngTymtoBulkSoc
71 | V2G_RmngTymtoFullSoc_R | dataReceiverPort | V2G_RmngTymtoFullSoc_SR | SenderReceiverInterface |  |  | RmngTymtoFullSoc | ADTS_RmngTymtoFullSoc | RmngTymtoFullSoc is the rremaining time to full state of charge received over CAN | RmngTymtoFullSoc | RmngTymtoFullSoc
72 | V2G_SASchdlTuplID_P | dataSenderPort | V2G_SASchdlTuplID_SR | SenderReceiverInterface |  |  | SASchdlTuplID | ADTS_SASchdlTuplID | SASchdlTuplID is the SA schedule tuple ID sent over CAN | SASchdlTuplID | SASchdlTuplID
73 | V2G_SASchdlTuplID_R | dataReceiverPort | V2G_SASchdlTuplID_SR | SenderReceiverInterface |  |  | SASchdlTuplID | ADTS_SASchdlTuplID | SASchdlTuplID is the SA schedule tuple ID received over CAN | SASchdlTuplID | SASchdlTuplID
74 | V2G_SASchdlTuplTyp_P | dataSenderPort | V2G_SASchdlTuplTyp_SR | SenderReceiverInterface |  |  | SASchdlTuplTyp | ADTA_SASchdlTuplTyp | SASchdlTuplTyp is the SA schedule tuple type sent over CAN | SASchdlTuplTyp | SASchdlTuplTyp
75 | V2G_SgnMtrRdng_P | dataSenderPort | V2G_SgnMtrRdng_SR | SenderReceiverInterface |  |  | SgnMtrRdng | ADTA_SgnMtrRdng | SgnMtrRdng is the signed meter reading sent over CAN | SgnMtrRdng | SgnMtrRdng
76 | V2G_SlctdPmntOptn_R | dataReceiverPort | V2G_SlctdPmntOptn_SR | SenderReceiverInterface |  |  | SlctdPmntOptn | ADTS_SlctdPmntOptn | SlctdPmntOptn is the selected payment option received over CAN | SlctdPmntOptn | SlctdPmntOptn
77 | V2G_SrvcCtgry_R | dataReceiverPort | V2G_SrvcCtgry_SR | SenderReceiverInterface |  |  | SrvcCtgry | ADTS_SrvcCtgry | SrvcCtgry is the service category received over CAN | SrvcCtgry | SrvcCtgry
78 | V2G_SrvcID_R | dataReceiverPort | V2G_SrvcID_SR | SenderReceiverInterface |  |  | SrvcID | ADTS_SrvcID | SrvcID is the service ID received over CAN | SrvcID | SrvcID
79 | V2G_SrvcScp_R | dataReceiverPort | V2G_SrvcScp_SR | SenderReceiverInterface |  |  | SrvcScp | ADTA_SrvcScp | SrvcScp is the service scope received over CAN | SrvcScp | SrvcScp
80 | V2G_SrvcTyp_P | dataSenderPort | V2G_SrvcTyp_SR | SenderReceiverInterface |  |  | SrvcTyp | ADTA_SrvcTyp | SrvcTyp is the service type sent over CAN | SrvcTyp | SrvcTyp
81 | V2G_SwtS2ActnRqst_P | dataSenderPort | V2G_SwtS2ActnRqst_SR | SenderReceiverInterface |  |  | V2GSS2AR | ADTS_V2GSwtS2ActnRqst | V2GSS2AR is the V2G switch S2 action request provided by V2G CDD software component | V2GSS2AR | V2GSS2AR
82 | V2G_TLSRqrd_R | dataReceiverPort | V2G_TLSRqrd_SR | SenderReceiverInterface |  |  | TLSR | ADTS_TLSRqrd | TLSR is the transport layer security required received over CAN | TLSR | TLSR
83 | V2G_TMtr_P | dataSenderPort | V2G_TMtr_SR | SenderReceiverInterface |  |  | TMtr | ADTS_TMtr | TMtr is the timestamp of the current meter sent over CAN | TMtr | TMtr
84 | V2G_UTC_R | dataReceiverPort | V2G_UTC_SR | SenderReceiverInterface |  |  | UTC | ADTS_UTC | UTC is the universal time coordinated received over CAN | UTC | UTC
85 | V2G_V2GResume_R | dataReceiverPort | V2G_V2GResume_SR | SenderReceiverInterface |  |  | V2GR | ADTS_V2GResume | V2GR is the V2G resume received over CAN | V2GR | V2GR
86 | ICU_CPPWM_R | clientPort | ICU_CPPWM_CS | ClientServerInterface | GET_Val | Arg_CPPWMDtyCcl |  | ADTS_ICUCPPWMDtyCcl | Arg_CPPWMDtyCcl is the argument for Control pilot PWM duty cycle provided by IoHwAb ICU component to InProc ADC component
| ICU_CPPWM_R | clientPort | ICU_CPPWM_CS | ClientServerInterface | GET_Val | Arg_CPPWMFreq |  | ADTS_ICUCPPWMFreq | Arg_CPPWMFreq is the argument for Control pilot PWM frequency provided by IoHwAb ICU component to InProc ADC component
Sr.No. | Application Data Type | Compu Method | Compu Method Category | Compu Scale | Enum States | Data Constraint | Unit | Mapped Implementation Data Type
1 | ADTA_ChgPrfl | [6 empty] | IDTA_ChgPrfl
2 | ADTA_CnsmptnCstTyp | [6 empty] | IDTA_CnsmptnCstTyp
7 | ADTA_CstTyp | [6 empty] | IDTA_CstTyp
9 | ADTA_EVCCID | [6 empty] | IDTA_EVCCID
10 | ADTA_ID | [6 empty] | IDTA_ID
11 | ADTA_MAC | [6 empty] | IDTA_MAC
18 | ADTA_PmntOptnLst | [6 empty] | IDTA_PmntOptnLst
19 | ADTA_PwrMxSchdlEntryTyp | [6 empty] | IDTA_PwrMxSchdlEntryTyp
20 | ADTA_SASchdlTuplTyp | [6 empty] | IDTA_SASchdlTuplTyp
21 | ADTA_SgnMtrRdng | [6 empty] | IDTA_SgnMtrRdng
22 | ADTA_SlsTrfDes | [6 empty] | IDTA_SlsTrfDes
23 | ADTA_SlsTrfEntryTyp | [6 empty] | IDTA_SlsTrfEntryTyp
24 | ADTA_SplyEnrgyTrnsfrMd | [6 empty] | IDTA_SplyEnrgyTrnsfrMd
25 | ADTA_SrvcName | [6 empty] | IDTA_SrvcName
26 | ADTA_SrvcScp | [6 empty] | IDTA_SrvcScp
27 | ADTA_SrvcTyp | [6 empty] | IDTA_SrvcTyp
28 | ADTR_ChgPrflEntry | [6 empty] | IDTR_ChgPrflEntry
29 | ADTR_ChgSrvcTyp | [6 empty] | IDTR_ChgSrvcTyp
30 | ADTR_CnsmptnCst | [6 empty] | IDTR_CnsmptnCst
31 | ADTR_Cst | [6 empty] | IDTR_Cst
32 | ADTR_PwrMxSchdlEntry | [6 empty] | IDTR_PwrMxSchdlEntry
33 | ADTR_SASchdlTupl | [6 empty] | IDTR_SASchdlTupl
34 | ADTR_SlsTrfEntry | [6 empty] | IDTR_SlsTrfEntry
35 | ADTR_SlsTrfTyp | [6 empty] | IDTR_SlsTrfTyp
36 | ADTR_Srvc | [6 empty] | IDTR_Srvc
37 | ADTS_ACEAmnt | CM_ACEAmnt | IDENTICAL |  |  | DC_ACEAmnt | WattHr | sint32
38 | ADTS_Amnt | CM_Amnt | IDENTICAL |  |  | DC_Amnt | NoUnit | uint64
39 | ADTS_AmntMltplr | CM_AmntMltplr | IDENTICAL |  |  | DC_AmntMltplr | NoUnit | sint8
40 | ADTS_BCBRtryCnt | CM_BCBRtryCnt | IDENTICAL |  |  | DC_BCBRtryCnt | NoUnit | uint8
41 | ADTS_BCBTglCnt | CM_BCBTglCnt | IDENTICAL |  |  | DC_BCBTglCnt | NoUnit | uint8
42 | ADTS_BCBTglReq | CM_BCBTglReq | TEXTTABLE | 0 | BCBTgl_NoToggle | DC_BCBTglReq | NoUnit | uint8
|  | CM_BCBTglReq |  | 1 | BCBTgl_EVSEValidation
|  | CM_BCBTglReq | TEXTTABLE | 2 | BCBTgl_EVSEWakeUp
43 | ADTS_BCBTglSt | CM_BCBTglSt | TEXTTABLE | 0 | BCBTglSt_Idle | DC_BCBTglSt | NoUnit | uint8
|  | CM_BCBTglSt |  | 1 | BCBTglSt_Ongoing
|  | CM_BCBTglSt |  | 2 | BCBTglSt_Successful
|  | CM_BCBTglSt | TEXTTABLE | 3 | BCBTglSt_Unsuccessful
44 | ADTS_BulkChgCmplt | CM_BulkChgCmplt | IDENTICAL |  |  | DC_BulkChgCmplt | NoUnit | boolean
45 | ADTS_BulkSOC | CM_BulkSOC | IDENTICAL |  |  | DC_BulkSOC | Perc | sint8
46 | ADTS_CPPWMDtyCcl | CM_CPPWMDtyCcl | IDENTICAL |  |  | DC_CPPWMDtyCcl | Perc | float32
47 | ADTS_CPVtg | CM_CPVtg | IDENTICAL |  |  | DC_CPVtg | Volt | float32
48 | ADTS_ChgCmplt | CM_ChgCmplt | IDENTICAL |  |  | DC_ChgCmplt | NoUnit | boolean
49 | ADTS_ChgPrfl | CM_ChgPrfl | IDENTICAL |  |  | DC_ChgPrfl | NoUnit | uint8
50 | ADTS_ChgPrflEntryMxPwr | CM_ChgPrflEntryMxPwr | IDENTICAL |  |  | DC_ChgPrflEntryMxPwr | KW | sint32
51 | ADTS_ChgPrflEntryStrt | CM_ChgPrflEntryStrt | IDENTICAL |  |  | DC_ChgPrflEntryStrt | NoUnit | uint32
52 | ADTS_ChgPrgrc | CM_ChgPrgrc | TEXTTABLE | 1 | ChgPrgrc_Stop | DC_ChgPrgrc | NoUnit | uint8
|  | CM_ChgPrgrc |  | 2 | ChgPrgrc_Renegotiate
|  | CM_ChgPrgrc | TEXTTABLE | 0 | ChgPrgrc_Start
53 | ADTS_ChgSsn | CM_ChgSsn | TEXTTABLE | 1 | ChgSsn_Pause | DC_ChgSsn | NoUnit | uint8
|  | CM_ChgSsn | TEXTTABLE | 0 | ChgSsn_Terminate
54 | ADTS_ChgTyp | CM_ChgTyp | TEXTTABLE | 0 | ChgTyp_Undetermined | DC_ChgTyp | NoUnit | uint8
|  | CM_ChgTyp |  | 2 | ChgTyp_HLCAC5PercChg
|  | CM_ChgTyp |  | 3 | ChgTyp_HLCDCChg
|  | CM_ChgTyp | TEXTTABLE | 1 | ChgTyp_HLCACNomChg
62 | ADTS_ComLastErCode | CM_ComLastErCode | IDENTICAL |  |  | DC_ComLastErCode | NoUnit | sint32
63 | ADTS_ComRtryCnt | CM_ComRtryCnt | IDENTICAL |  |  | DC_ComRtryCnt | NoUnit | uint8
64 | ADTS_ComStat | CM_ComStat | TEXTTABLE | 9 | ComStat_ReadyToFinishV2GSetup | DC_ComStat | NoUnit | uint8
|  | CM_ComStat |  | 0 | ComStat_In_DlinkSetup
|  | CM_ComStat |  | 10 | ComStat_In_CableCheckLoop
|  | CM_ComStat |  | 11 | ComStat_In_PrechargeLoop
|  | CM_ComStat |  | 12 | ComStat_In_ChargeLoop
|  | CM_ComStat |  | 13 | ComStat_Stop_Charging
|  | CM_ComStat |  | 14 | ComStat_In_Idle
|  | CM_ComStat |  | 15 | ComStat_ErrorOccured
|  | CM_ComStat |  | 1 | ComStat_In_Pause
|  | CM_ComStat |  | 2 | ComStat_In_ComSetupSequence
|  | CM_ComStat |  | 3 | ComStat_In_Identification
|  | CM_ComStat |  | 4 | ComStat_In_Authentication
|  | CM_ComStat |  | 5 | ComStat_In_Certificate_Installation
|  | CM_ComStat |  | 6 | ComStat_In_Certificate_Updation
|  | CM_ComStat |  | 7 | ComStat_In_Authorization
|  | CM_ComStat | TEXTTABLE | 8 | ComStat_In_TargetSettingAndScheduling
65 | ADTS_CstKnd | CM_CstKnd | TEXTTABLE | 1 | CstKnd_RenewableGenerationPercentage | DC_CstKnd | NoUnit | uint8
|  | CM_CstKnd |  | 2 | CstKnd_CarbonDioxideEmission
|  | CM_CstKnd | TEXTTABLE | 0 | CstKnd_RelativePricePercentage
66 | ADTS_CstTyp | CM_CstTyp | IDENTICAL |  |  | DC_CstTyp | NoUnit | uint8
67 | ADTS_DLINKEr | CM_DLINKEr | TEXTTABLE | 0 | DLINK_NoError | DC_DLINKEr | NoUnit | uint8
|  | CM_DLINKEr | TEXTTABLE | 1 | DLINK_Error
68 | ADTS_DLINKSt | CM_DLINKSt | TEXTTABLE | 0 | DLINKSt_NoLink | DC_DLINKSt | NoUnit | uint8
|  | CM_DLINKSt | TEXTTABLE | 1 | DLINKSt_LinkEstablished
69 | ADTS_DLINKTrmnt | CM_DLINKTrmnt | IDENTICAL |  |  | DC_DLINKTrmnt | NoUnit | boolean
70 | ADTS_DprtrTym | CM_DprtrTym | IDENTICAL |  |  | DC_DprtrTym | Sec | uint32
71 | ADTS_Durtn | CM_Durtn | IDENTICAL |  |  | DC_Durtn | Sec | uint32
74 | ADTS_EVCCID | CM_EVCCID | IDENTICAL |  |  | DC_EVCCID | NoUnit | uint8
75 | ADTS_EVEnrgyCpct | CM_EVEnrgyCpct | IDENTICAL |  |  | DC_EVEnrgyCpct | WattHr | sint32
76 | ADTS_EVEnrgyRqst | CM_EVEnrgyRqst | IDENTICAL |  |  | DC_EVEnrgyRqst | WattHr | sint32
77 | ADTS_EVErCode | CM_EVErCode | TEXTTABLE | 0 | DC_EVErCodeNO_ERROR | DC_EVErCode | NoUnit | uint8
|  | CM_EVErCode |  | 1 | DC_EVErCodeReserved_C
|  | CM_EVErCode |  | 2 | DC_EVErCodeFAILED_ChargingSystemIncompatibility
|  | CM_EVErCode |  | 3 | DC_EVErCodeNoData
|  | CM_EVErCode |  | 4 | DC_EVErCodeFAILED_RESSTemperatureInhibit
|  | CM_EVErCode |  | 5 | DC_EVErCodeFAILED_EVShiftPosition
|  | CM_EVErCode |  | 6 | DC_EVErCodeFAILED_ChargerConnectorLockFault
|  | CM_EVErCode |  | 7 | DC_EVErCodeFAILED_EVRESSMalfunction
|  | CM_EVErCode |  | 8 | DC_EVErCodeFAILED_ChargingVoltageOutOfRange
|  | CM_EVErCode |  | 9 | DC_EVErCodeReserved_A
|  | CM_EVErCode |  | 10 | DC_EVErCodeReserved_B
|  | CM_EVErCode | TEXTTABLE | 11 | DC_EVErCodeFAILED_ChargingCurrentdifferential
78 | ADTS_EVMnI | CM_EVMnI | IDENTICAL |  |  | DC_EVMnI | Ampr | sint32
79 | ADTS_EVMxI | CM_EVMxI | IDENTICAL |  |  | DC_EVMxI | Ampr | sint32
80 | ADTS_EVMxILmt | CM_EVMxILmt | IDENTICAL |  |  | DC_EVMxILmt | Ampr | sint32
81 | ADTS_EVMxPwrLmt | CM_EVMxPwrLmt | IDENTICAL |  |  | DC_EVMxPwrLmt |  | sint32
82 | ADTS_EVMxVtg | CM_EVMxVtg | IDENTICAL |  |  | DC_EVMxVtg | Volt | sint32
83 | ADTS_EVMxVtgLmt | CM_EVMxVtgLmt | IDENTICAL |  |  | DC_EVMxVtgLmt | Volt | sint32
84 | ADTS_EVRESSSOC | CM_EVRESSSOC | IDENTICAL |  |  | DC_EVRESSSOC | Perc | sint8
85 | ADTS_EVReady | CM_EVReady | IDENTICAL |  |  | DC_EVReady |  | boolean
86 | ADTS_EVSEEnrgyToBDlvrd | CM_EVSEEnrgyToBDlvrd | IDENTICAL |  |  | DC_EVSEEnrgyToBDlvrd | WattHr | sint32
87 | ADTS_EVSEILmtAchvd | CM_EVSEILmtAchvd | IDENTICAL |  |  | DC_EVSEILmtAchvd | Ampr | boolean
88 | ADTS_EVSEIRgltnTlrnc | CM_EVSEIRgltnTlrnc | IDENTICAL |  |  | DC_EVSEIRgltnTlrnc | Ampr | sint32
89 | ADTS_EVSEIsltnSt | CM_EVSEIsltnSt | TEXTTABLE | 0 | EVSEIsltnSt_Valid | DC_EVSEIsltnSt | NoUnit | uint8
|  | CM_EVSEIsltnSt |  | 1 | EVSEIsltnSt_Invalid
|  | CM_EVSEIsltnSt |  | 2 | EVSEIsltnSt_Warning
|  | CM_EVSEIsltnSt |  | 4 | EVSEIsltnSt_No_IMD
|  | CM_EVSEIsltnSt | TEXTTABLE | 3 | EVSEIsltnSt_Fault
90 | ADTS_EVSEMchngSt | CM_EVSEMchngSt | TEXTTABLE | 1 | EVSEMchngSt_Matching | DC_EVSEMchngSt | NoUnit | uint8
|  | CM_EVSEMchngSt |  | 2 | EVSEMchngSt_Matched
|  | CM_EVSEMchngSt | TEXTTABLE | 0 | EVSEMchngSt_Unmatched
91 | ADTS_EVSEMnILmt | CM_EVSEMnILmt | IDENTICAL |  |  | DC_EVSEMnILmt | Ampr | sint32
92 | ADTS_EVSEMnVtgLmt | CM_EVSEMnVtgLmt | IDENTICAL |  |  | DC_EVSEMnVtgLmt | Volt | sint32
93 | ADTS_EVSEMxI | CM_EVSEMxI | IDENTICAL |  |  | DC_EVSEMxI | Ampr | sint32
94 | ADTS_EVSEMxILmt | CM_EVSEMxILmt | IDENTICAL |  |  | DC_EVSEMxILmt | Ampr | sint32
95 | ADTS_EVSEMxPwrLmt | CM_EVSEMxPwrLmt | IDENTICAL |  |  | DC_EVSEMxPwrLmt |  | sint32
96 | ADTS_EVSEMxVtgLmt | CM_EVSEMxVtgLmt | IDENTICAL |  |  | DC_EVSEMxVtgLmt | Volt | sint32
97 | ADTS_EVSENmnlVtg | CM_EVSENmnlVtg | IDENTICAL |  |  | DC_EVSENmnlVtg | Volt | sint32
98 | ADTS_EVSENtfctn | CM_EVSENtfctn | TEXTTABLE | 0 | EVSENtfctn_None | DC_EVSENtfctn | NoUnit | uint8
|  | CM_EVSENtfctn |  | 2 | EVSENtfctn_ReNegotiation
|  | CM_EVSENtfctn | TEXTTABLE | 1 | EVSENtfctn_StopCharging
99 | ADTS_EVSEPkIRpl | CM_EVSEPkIRpl | IDENTICAL |  |  | DC_EVSEPkIRpl | Ampr | sint32
100 | ADTS_EVSEPrsntI | CM_EVSEPrsntI | IDENTICAL |  |  | DC_EVSEPrsntI | Ampr | sint32
101 | ADTS_EVSEPrsntVtg | CM_EVSEPrsntVtg | IDENTICAL |  |  | DC_EVSEPrsntVtg | Volt | sint32
102 | ADTS_EVSEPwrLmtAchvd | CM_EVSEPwrLmtAchvd | IDENTICAL |  |  | DC_EVSEPwrLmtAchvd |  | boolean
103 | ADTS_EVSEStCode | CM_EVSEStCode | TEXTTABLE | 0 | DC_EVSEStCode_EVSE_NotReady | DC_EVSEStCode | NoUnit | uint8
|  | CM_EVSEStCode |  | 1 | DC_EVSEStCode_Reserved_A
|  | CM_EVSEStCode |  | 2 | DC_EVSEStCode_Reserved_B
|  | CM_EVSEStCode |  | 3 | DC_EVSEStCode_Reserved_C
|  | CM_EVSEStCode |  | 4 | DC_EVSEStCode_EVSE_Shutdown
|  | CM_EVSEStCode |  | 5 | DC_EVSEStCode_EVSE_UtilityInterruptEvent
|  | CM_EVSEStCode |  | 6 | DC_EVSEStCode_EVSE_IsolationMonitoringActive
|  | CM_EVSEStCode |  | 7 | DC_EVSEStCode_EVSE_EmergencyShutdown
|  | CM_EVSEStCode |  | 8 | DC_EVSEStCode_EVSE_Malfunction
|  | CM_EVSEStCode |  | 9 | DC_EVSEStCode_Reserved_8
|  | CM_EVSEStCode |  | 10 | DC_EVSEStCode_Reserved_9
|  | CM_EVSEStCode | TEXTTABLE | 11 | DC_EVSEStCode_EVSE_Ready
104 | ADTS_EVSETmStmp | CM_EVSETmStmp | IDENTICAL |  |  | DC_EVSETmStmp | NoUnit | sint64
105 | ADTS_EVSEVtgLmtAchvd | CM_EVSEVtgLmtAchvd | IDENTICAL |  |  | DC_EVSEVtgLmtAchvd | Volt | boolean
106 | ADTS_EVTrgtI | CM_EVTrgtI | IDENTICAL |  |  | DC_EVTrgtI | Ampr | sint32
107 | ADTS_EVTrgtVtg | CM_EVTrgtVtg | IDENTICAL |  |  | DC_EVTrgtVtg | Volt | sint32
108 | ADTS_EnrgyTrnsfrMd | CM_EnrgyTrnsfrMd | TEXTTABLE | 0 | EnrgyTrnsfrMd_AC_SinglePhaseCore | DC_EnrgyTrnsfrMd | NoUnit | uint8
|  | CM_EnrgyTrnsfrMd |  | 1 | EnrgyTrnsfrMd_AC_ThreePhaseCore
|  | CM_EnrgyTrnsfrMd |  | 2 | EnrgyTrnsfrMd_DC_Extended
|  | CM_EnrgyTrnsfrMd |  | 4 | EnrgyTrnsfrMd_DC_Unique
|  | CM_EnrgyTrnsfrMd | TEXTTABLE | 3 | EnrgyTrnsfrMd_DC_ComboCore
109 | ADTS_EntryPrcLvl | CM_EntryPrcLvl | IDENTICAL |  |  | DC_EntryPrcLvl | NoUnit | uint8
110 | ADTS_FreeSrvc | CM_FreeSrvc | IDENTICAL |  |  | DC_FreeSrvc | NoUnit | boolean
111 | ADTS_FullSOC | CM_FullSOC | IDENTICAL |  |  | DC_FullSOC | Perc | sint8
112 | ADTS_ID | CM_ID | IDENTICAL |  |  | DC_ID | NoUnit | uint32
113 | ADTS_IECCPStat | CM_IECCPStat | TEXTTABLE | 0 | IEC_A | DC_IECCPStat | NoUnit | uint8
|  | CM_IECCPStat |  | 1 | IEC_B1
|  | CM_IECCPStat |  | 2 | IEC_B2
|  | CM_IECCPStat |  | 3 | IEC_C1
|  | CM_IECCPStat |  | 4 | IEC_C2
|  | CM_IECCPStat |  | 6 | IEC_D2
|  | CM_IECCPStat |  | 7 | IEC_E
|  | CM_IECCPStat |  | 8 | IEC_F
|  | CM_IECCPStat | TEXTTABLE | 5 | IEC_D1
114 | ADTS_LStrt | CM_LStrt | IDENTICAL |  |  | DC_LStrt | NoUnit | uint32
115 | ADTS_MAC | CM_MAC | IDENTICAL |  |  | DC_MAC | NoUnit | uint8
118 | ADTS_MtchngRtryCnt | CM_MtchngRtryCnt | IDENTICAL |  |  | DC_MtchngRtryCnt | NoUnit | uint8
119 | ADTS_MtrRdng | CM_MtrRdng | IDENTICAL |  |  | DC_MtrRdng | WattHr | uint64
120 | ADTS_MtrSt | CM_MtrSt | IDENTICAL |  |  | DC_MtrSt | NoUnit | sint16
121 | ADTS_MxNbPhUsd | CM_MxNbPhUsd | IDENTICAL |  |  | DC_MxNbPhUsd | NoUnit | sint8
122 | ADTS_NbEntryPrcLvl | CM_NbEntryPrcLvl | IDENTICAL |  |  | DC_NbEntryPrcLvl | NoUnit | uint8
123 | ADTS_NtfctnMxDlay | CM_NtfctnMxDlay | IDENTICAL |  |  | DC_NtfctnMxDlay | NoUnit | uint16
133 | ADTS_PlgLkPsSnVtg | CM_PlgLkPsSnVtg | IDENTICAL |  |  | DC_PlgLkPsSnVtg | Volt | float32
134 | ADTS_PmntOptnLst | CM_PmntOptnLst | IDENTICAL |  |  | DC_PmntOptnLst | NoUnit | uint8
135 | ADTS_PwrMx | CM_PwrMx | IDENTICAL |  |  | DC_PwrMx | kw | sint32
136 | ADTS_PwrMxSchdlEntryTyp | CM_PwrMxSchdlEntryTyp | IDENTICAL |  |  | DC_PwrMxSchdlEntryTyp | NoUnit | uint8
137 | ADTS_RCD | CM_RCD | IDENTICAL |  |  | DC_RCD | NoUnit | boolean
138 | ADTS_RcptRqrd | CM_RcptRqrd | IDENTICAL |  |  | DC_RcptRqrd | NoUnit | boolean
139 | ADTS_RmngTymtoBulkSoc | CM_RmngTymtoBulkSoc | IDENTICAL |  |  | DC_RmngTymtoBulkSoc | Sec | sint32
140 | ADTS_RmngTymtoFullSoc | CM_RmngTymtoFullSoc | IDENTICAL |  |  | DC_RmngTymtoFullSoc | Sec | sint32
141 | ADTS_SASchdlTuplID | CM_SASchdlTuplID | IDENTICAL |  |  | DC_SASchdlTuplID | NoUnit | uint8
142 | ADTS_SASchdlTuplTyp | CM_SASchdlTuplTyp | IDENTICAL |  |  | DC_SASchdlTuplTyp | NoUnit | uint8
143 | ADTS_SgnMtrRdng | CM_SgnMtrRdng | IDENTICAL |  |  | DC_SgnMtrRdng | NoUnit | uint8
144 | ADTS_SlctdPmntOptn | CM_SlctdPmntOptn | TEXTTABLE | 1 | SlctdPmntOptn_ExternalPayment | DC_SlctdPmntOptn | NoUnit | uint8
|  | CM_SlctdPmntOptn | TEXTTABLE | 0 | SlctdPmntOptn_Contract
145 | ADTS_SlsTrfDes | CM_SlsTrfDes | IDENTICAL |  |  | DC_SlsTrfDes | NoUnit | uint32
146 | ADTS_SlsTrfEntryTyp | CM_SlsTrfEntryTyp | IDENTICAL |  |  | DC_SlsTrfEntryTyp | NoUnit | uint16
147 | ADTS_SlsTrfID | CM_SlsTrfID | IDENTICAL |  |  | DC_SlsTrfID | NoUnit | uint8
148 | ADTS_SrvcCtgry | CM_SrvcCtgry | TEXTTABLE | 0 | SrvcCtgry_EVCharging | DC_SrvcCtgry | NoUnit | uint8
|  | CM_SrvcCtgry |  | 2 | SrvcCtgry_ContractCertificate
|  | CM_SrvcCtgry |  | 3 | SrvcCtgry_OtherCustom
|  | CM_SrvcCtgry | TEXTTABLE | 1 | SrvcCtgry_Internet
149 | ADTS_SrvcID | CM_SrvcID | IDENTICAL |  |  | DC_SrvcID | NoUnit | uint16
150 | ADTS_SrvcName | CM_SrvcName | IDENTICAL |  |  | DC_SrvcName | NoUnit | uint32
151 | ADTS_SrvcScp | CM_SrvcScp | IDENTICAL |  |  | DC_SrvcScp | NoUnit | uint32
152 | ADTS_SrvcTyp | CM_SrvcTyp | IDENTICAL |  |  | DC_SrvcTyp | NoUnit | uint8
153 | ADTS_StrtVal | CM_StrtVal | IDENTICAL |  |  | DC_StrtVal | NoUnit | uint32
154 | ADTS_TLSRqrd | CM_TLSRqrd | IDENTICAL |  |  | DC_TLSRqrd | NoUnit | boolean
155 | ADTS_TMtr | CM_TMtr | IDENTICAL |  |  | DC_TMtr | NoUnit | sint64
156 | ADTS_UTC | CM_UTC | IDENTICAL |  |  | DC_UTC | NoUnit | sint64
157 | ADTS_V2GChgPauseSt | CM_V2GChgPauseSt | TEXTTABLE | 0 | V2GChgPauseSt_NoPause | DC_V2GChgPauseSt | NoUnit | uint8
|  | CM_V2GChgPauseSt |  | 1 | V2GChgPauseSt_PauseInitiated
|  | CM_V2GChgPauseSt | TEXTTABLE | 2 | V2GChgPauseSt_PauseCompleted
158 | ADTS_V2GResume | CM_V2GResume | IDENTICAL |  |  | DC_V2GResume | NoUnit | boolean
159 | ADTS_V2GSwtS2ActnRqst | CM_V2GSwtS2ActnRqst | TEXTTABLE | 0 | SwtS2ActnRqst_NoProc | DC_V2GSwtS2ActnRqst | NoUnit | uint8
|  | CM_V2GSwtS2ActnRqst |  | 1 | SwtS2ActnRqst_Open
|  | CM_V2GSwtS2ActnRqst | TEXTTABLE | 2 | SwtS2ActnRqst_Close
160 | ADTS_ICUCPPWMDtyCcl | CM_ICUCPPWMDtyCcl | IDENTICAL |  |  | DC_ICUCPPWMDtyCcl | Perc | float32
161 | ADTS_ICUCPPWMFreq | CM_ICUCPPWMFreq | IDENTICAL |  |  | DC_ICUCPPWMFreq | Hz | uint16
Sr.No. | Application Data Type | Data Constraint | Data Constraint Type | Minimum Value | Maximum Value
1 | ADTS_ACEAmnt | DC_ACEAmnt | physconstrs_0 | 0 | 200000
2 | ADTS_Amnt | DC_Amnt | internalconstrs_0 | 0 | 4294967295
3 | ADTS_AmntMltplr | DC_AmntMltplr | physconstrs_0 | -3 | 3
4 | ADTS_BCBRtryCnt | DC_BCBRtryCnt | internalconstrs_0 | 3 | 100
5 | ADTS_BCBTglCnt | DC_BCBTglCnt | internalconstrs_0 | 0 | 2
6 | ADTS_BCBTglReq | DC_BCBTglReq | internalconstrs_0 | 0 | 2
7 | ADTS_BCBTglSt | DC_BCBTglSt | internalconstrs_0 | 0 | 3
8 | ADTS_BulkChgCmplt | DC_BulkChgCmplt | internalconstrs_0 | 0 | 1
9 | ADTS_BulkSOC | DC_BulkSOC | physconstrs_0 | 0 | 100
10 | ADTS_ChgCmplt | DC_ChgCmplt | internalconstrs_0 | 0 | 1
11 | ADTS_ChgPrfl | DC_ChgPrfl | internalconstrs_0 | 0 | 255
12 | ADTS_ChgPrflEntryMxPwr | DC_ChgPrflEntryMxPwr | physconstrs_0 | 0 | 200000
13 | ADTS_ChgPrflEntryStrt | DC_ChgPrflEntryStrt | internalconstrs_0 | 0 | 4294967295
14 | ADTS_ChgPrgrc | DC_ChgPrgrc | internalconstrs_0 | 0 | 2
15 | ADTS_ChgSsn | DC_ChgSsn | internalconstrs_0 | 0 | 1
16 | ADTS_ChgTyp | DC_ChgTyp | internalconstrs_0 | 0 | 3
24 | ADTS_ComLastErCode | DC_ComLastErCode | internalconstrs_0 | -2000 | 2000
25 | ADTS_ComRtryCnt | DC_ComRtryCnt | internalconstrs_0 | 0 | 100
26 | ADTS_ComStat | DC_ComStat | internalconstrs_0 | 0 | 15
27 | ADTS_CPPWMDtyCcl | DC_CPPWMDtyCcl | physconstrs_0 | 0 | 100
28 | ADTS_CPVtg | DC_CPVtg | physconstrs_0 | -13 | 13
29 | ADTS_CstKnd | DC_CstKnd | internalconstrs_0 | 0 | 2
30 | ADTS_CstTyp | DC_CstTyp
31 | ADTS_DLINKEr | DC_DLINKEr | internalconstrs_0 | 0 | 1
32 | ADTS_DLINKSt | DC_DLINKSt | internalconstrs_0 | 0 | 1
33 | ADTS_DLINKTrmnt | DC_DLINKTrmnt | internalconstrs_0 | 0 | 1
34 | ADTS_DprtrTym | DC_DprtrTym | physconstrs_0 | 0 | 4294967295
35 | ADTS_Durtn | DC_Durtn | physconstrs_0 | 0 | 86400
38 | ADTS_EnrgyTrnsfrMd | DC_EnrgyTrnsfrMd | internalconstrs_0 | 0 | 4
39 | ADTS_EntryPrcLvl | DC_EntryPrcLvl | internalconstrs_0 | 0 | 255
40 | ADTS_EVCCID | DC_EVCCID | internalconstrs_0 | 0 | 255
41 | ADTS_EVEnrgyCpct | DC_EVEnrgyCpct | physconstrs_0 | 0 | 200000
42 | ADTS_EVEnrgyRqst | DC_EVEnrgyRqst | physconstrs_0 | 0 | 200000
43 | ADTS_EVErCode | DC_EVErCode | internalconstrs_0 | 0 | 11
44 | ADTS_EVMnI | DC_EVMnI | physconstrs_0 | 0 | 400
45 | ADTS_EVMxI | DC_EVMxI | physconstrs_0 | 0 | 400
46 | ADTS_EVMxILmt | DC_EVMxILmt | physconstrs_0 | 0 | 400
47 | ADTS_EVMxPwrLmt | DC_EVMxPwrLmt | physconstrs_0 | 0 | 200000
48 | ADTS_EVMxVtg | DC_EVMxVtg | physconstrs_0 | 0 | 1000
49 | ADTS_EVMxVtgLmt | DC_EVMxVtgLmt | physconstrs_0 | 0 | 1000
50 | ADTS_EVReady | DC_EVReady | internalconstrs_0 | 0 | 1
51 | ADTS_EVRESSSOC | DC_EVRESSSOC | physconstrs_0 | 0 | 100
52 | ADTS_EVSEEnrgyToBDlvrd | DC_EVSEEnrgyToBDlvrd | physconstrs_0 | 0 | 200000
53 | ADTS_EVSEILmtAchvd | DC_EVSEILmtAchvd | internalconstrs_0 | 0 | 1
54 | ADTS_EVSEIRgltnTlrnc | DC_EVSEIRgltnTlrnc | physconstrs_0 | 0 | 400
55 | ADTS_EVSEIsltnSt | DC_EVSEIsltnSt | internalconstrs_0 | 0 | 4
56 | ADTS_EVSEMchngSt | DC_EVSEMchngSt | internalconstrs_0 | 0 | 2
57 | ADTS_EVSEMnILmt | DC_EVSEMnILmt | physconstrs_0 | 0 | 400
58 | ADTS_EVSEMnVtgLmt | DC_EVSEMnVtgLmt | physconstrs_0 | 0 | 1000
59 | ADTS_EVSEMxI | DC_EVSEMxI | physconstrs_0 | 0 | 400
60 | ADTS_EVSEMxILmt | DC_EVSEMxILmt | physconstrs_0 | 0 | 400
61 | ADTS_EVSEMxPwrLmt | DC_EVSEMxPwrLmt | physconstrs_0 | 0 | 200000
62 | ADTS_EVSEMxVtgLmt | DC_EVSEMxVtgLmt | physconstrs_0 | 0 | 1000
63 | ADTS_EVSENmnlVtg | DC_EVSENmnlVtg | physconstrs_0 | 0 | 1000
64 | ADTS_EVSENtfctn | DC_EVSENtfctn | internalconstrs_0 | 0 | 2
65 | ADTS_EVSEPkIRpl | DC_EVSEPkIRpl | physconstrs_0 | 0 | 400
66 | ADTS_EVSEPrsntI | DC_EVSEPrsntI | physconstrs_0 | 0 | 400
67 | ADTS_EVSEPrsntVtg | DC_EVSEPrsntVtg | physconstrs_0 | 0 | 1000
68 | ADTS_EVSEPwrLmtAchvd | DC_EVSEPwrLmtAchvd | internalconstrs_0 | 0 | 1
69 | ADTS_EVSEStCode | DC_EVSEStCode | internalconstrs_0 | 0 | 11
70 | ADTS_EVSETmStmp | DC_EVSETmStmp | internalconstrs_0 | -9.2234e+18 | 9.2234e+18
71 | ADTS_EVSEVtgLmtAchvd | DC_EVSEVtgLmtAchvd | internalconstrs_0 | 0 | 1
72 | ADTS_EVTrgtI | DC_EVTrgtI | physconstrs_0 | 0 | 400
73 | ADTS_EVTrgtVtg | DC_EVTrgtVtg | physconstrs_0 | 0 | 1000
74 | ADTS_FreeSrvc | DC_FreeSrvc | internalconstrs_0 | 0 | 1
75 | ADTS_FullSOC | DC_FullSOC | physconstrs_0 | 0 | 100
76 | ADTS_ID | DC_ID | internalconstrs_0 | 0 | 4294967295
77 | ADTS_IECCPStat | DC_IECCPStat | internalconstrs_0 | 0 | 8
78 | ADTS_LStrt | DC_LStrt | internalconstrs_0 | 0 | 16777214
79 | ADTS_MAC | DC_MAC | internalconstrs_0 | 0 | 6
82 | ADTS_MtchngRtryCnt | DC_MtchngRtryCnt | internalconstrs_0 | 0 | 100
83 | ADTS_MtrRdng | DC_MtrRdng | physconstrs_0 | 0 | 999999999
84 | ADTS_MtrSt | DC_MtrSt | physconstrs_0 | -32768 | 32767
85 | ADTS_MxNbPhUsd | DC_MxNbPhUsd | internalconstrs_0 | 0 | 3
86 | ADTS_NbEntryPrcLvl | DC_NbEntryPrcLvl | internalconstrs_0 | 0 | 255
87 | ADTS_NtfctnMxDlay | DC_NtfctnMxDlay | physconstrs_0 | 0 | 65535
97 | ADTS_PlgLkPsSnVtg | DC_PlgLkPsSnVtg | physconstrs_0 | 0 | 36
98 | ADTS_PmntOptnLst | DC_PmntOptnLst | internalconstrs_0 | 0 | 255
99 | ADTS_PwrMx | DC_PwrMx | physconstrs_0 | 0 | 200000
100 | ADTS_PwrMxSchdlEntryTyp | DC_PwrMxSchdlEntryTyp | internalconstrs_0 | 0 | 255
101 | ADTS_RCD | DC_RCD | internalconstrs_0 | 0 | 1
102 | ADTS_RcptRqrd | DC_RcptRqrd | internalconstrs_0 | 0 | 1
103 | ADTS_RmngTymtoBulkSoc | DC_RmngTymtoBulkSoc | physconstrs_0 | 0 | 172800
104 | ADTS_RmngTymtoFullSoc | DC_RmngTymtoFullSoc | physconstrs_0 | 0 | 172800
105 | ADTS_SASchdlTuplID | DC_SASchdlTuplID | internalconstrs_0 | 0 | 255
106 | ADTS_SASchdlTuplTyp | DC_SASchdlTuplTyp | internalconstrs_0 | 0 | 255
107 | ADTS_SgnMtrRdng | DC_SgnMtrRdng
108 | ADTS_SlctdPmntOptn | DC_SlctdPmntOptn | internalconstrs_0 | 0 | 1
109 | ADTS_SlsTrfDes | DC_SlsTrfDes | internalconstrs_0 | 0 | 4294967295
110 | ADTS_SlsTrfEntryTyp | DC_SlsTrfEntryTyp | internalconstrs_0 | 0 | 1024
111 | ADTS_SlsTrfID | DC_SlsTrfID | internalconstrs_0 | 0 | 255
112 | ADTS_SplyEnrgyTrnsfrMd | DC_SplyEnrgyTrnsfrMd | internalconstrs_0 | 0 | 5
113 | ADTS_SrvcCtgry | DC_SrvcCtgry | internalconstrs_0 | 0 | 3
114 | ADTS_SrvcID | DC_SrvcID | internalconstrs_0 | 0 | 4
115 | ADTS_SrvcName | DC_SrvcName | internalconstrs_0 | 0 | 4294967295
116 | ADTS_SrvcScp | DC_SrvcScp | internalconstrs_0 | 0 | 4294967295
117 | ADTS_SrvcTyp | DC_SrvcTyp | internalconstrs_0 | 0 | 255
118 | ADTS_StrtVal | DC_StrtVal | internalconstrs_0 | 0 | 4294967295
119 | ADTS_TLSRqrd | DC_TLSRqrd | internalconstrs_0 | 0 | 1
120 | ADTS_TMtr | DC_TMtr | physconstrs_0 | -2147483648 | 2147483647
121 | ADTS_UTC | DC_UTC | internalconstrs_0 | 0 | 9.2234e+18
122 | ADTS_V2GChgPauseSt | DC_V2GChgPauseSt | internalconstrs_0 | 0 | 2
123 | ADTS_V2GResume | DC_V2GResume | internalconstrs_0 | 0 | 1
126 | ADTS_V2GSwtS2ActnRqst | DC_V2GSwtS2ActnRqst | internalconstrs_0 | 0 | 1
127 | ADTS_ICUCPPWMDtyCcl | DC_ICUCPPWMDtyCcl | internalconstrs_0 | 0 | 100
128 | ADTS_ICUCPPWMFreq | DC_ICUCPPWMFreq | physconstrs_0 | 0 | 1200

## CDD_GBT
Sr. No. | Internal Behavior | Runnable | RTE Event | Event Type
1 | IB_CDD_GBT | CDD_GBT_Init | CDD_GBT_InitEvent | InitEvent
2 |  | Rnbl_CDD_GBT | CDD_GBT1ms | TimingEvent
Sr. No. | Port Name | Port Type | Interface Name | Interface Type | DataElement | Application Data Type
1 | ASW_ApplEr_R | dataReceiverPort | ASW_ApplEr_SR | SenderReceiverInterface | AE | ADTS_ApplEr
2 | BMS_BatManfcturName_R | dataReceiverPort | BMS_BatManfcturName_SR | SenderReceiverInterface | BatManfcturName | ADTS_BatManfcturName
3 | BMS_BatPackNo_R | dataReceiverPort | BMS_BatPackNo_SR | SenderReceiverInterface | BatPackNo | ADTS_BatPackNo
4 | BMS_BatRsrvdField1_R | dataReceiverPort | BMS_BatRsrvdField_SR | SenderReceiverInterface | BRF_11 | ADTS_BatRsrvdField
5 |  |  |  | SenderReceiverInterface | BRF_8 | ADTS_BatRsrvdField
6 |  |  |  | SenderReceiverInterface | BRF_6 | ADTS_BatRsrvdField
7 |  |  |  | SenderReceiverInterface | BRF_5 | ADTS_BatRsrvdField
8 |  |  |  | SenderReceiverInterface | BRF_1 | ADTS_BatRsrvdField
9 |  |  |  | SenderReceiverInterface | BRF_16 | ADTS_BatRsrvdField
10 |  |  |  | SenderReceiverInterface | BRF_13 | ADTS_BatRsrvdField
11 |  |  |  | SenderReceiverInterface | BRF_9 | ADTS_BatRsrvdField
12 |  |  |  | SenderReceiverInterface | BRF_2 | ADTS_BatRsrvdField
13 |  |  |  | SenderReceiverInterface | BRF_3 | ADTS_BatRsrvdField
14 |  |  |  | SenderReceiverInterface | BRF_14 | ADTS_BatRsrvdField
15 |  |  |  | SenderReceiverInterface | BRF_10 | ADTS_BatRsrvdField
16 |  |  |  | SenderReceiverInterface | BRF_7 | ADTS_BatRsrvdField
17 |  |  |  | SenderReceiverInterface | BRF_4 | ADTS_BatRsrvdField
18 |  |  |  | SenderReceiverInterface | BRF_12 | ADTS_BatRsrvdField
19 |  |  |  | SenderReceiverInterface | BRF_15 | ADTS_BatRsrvdField
5 | BMS_BatSetChgFreq_R | dataReceiverPort | BMS_BatSetChgFreq_SR | SenderReceiverInterface | BatSetChgFreq | ADTS_BatSetChgFreq
6 | BMS_BatSetPrdctnDateDay_R | dataReceiverPort | BMS_BatSetPrdctnDateDay_SR | SenderReceiverInterface | BatSetPrdctnDateDay | ADTS_BatSetPrdctnDateDay
7 | BMS_BatSetPrdctnDateMnth_R | dataReceiverPort | BMS_BatSetPrdctnDateMnth_SR | SenderReceiverInterface | BatSetPrdctnDateMnth | ADTS_BatSetPrdctnDateMnth
8 | BMS_BatSetPrdctnDateYr_R | dataReceiverPort | BMS_BatSetPrdctnDateYr_SR | SenderReceiverInterface | BatSetPrdctnDateYr | ADTS_BatSetPrdctnDateYr
9 | BMS_BatSetProprtyRightMrk_R | dataReceiverPort | BMS_BatSetProprtyRightMrk_SR | SenderReceiverInterface | BatSetProprtyRightMrk | ADTS_BatSetProprtyRightMrk
10 | BMS_BatStatus_R | dataReceiverPort | BMS_BatStatus_SR | SenderReceiverInterface | InsulationStats | ADTS_BatStatus
11 |  | dataReceiverPort | BMS_BatStatus_SR | SenderReceiverInterface | SCOStats | ADTS_BatStatus
12 |  | dataReceiverPort | BMS_BatStatus_SR | SenderReceiverInterface | ExcessTemStats | ADTS_BatStatus
13 |  | dataReceiverPort | BMS_BatStatus_SR | SenderReceiverInterface | ConnectionStateOfBat | ADTS_BatStatus
14 |  | dataReceiverPort | BMS_BatStatus_SR | SenderReceiverInterface | OverVtgStats | ADTS_BatStatus
15 |  | dataReceiverPort | BMS_BatStatus_SR | SenderReceiverInterface | OverCrntStats | ADTS_BatStatus
16 |  | dataReceiverPort | BMS_BatStatus_SR | SenderReceiverInterface | ChgePermission | ADTS_BatStatus
11 | BMS_BatTemp1_R | dataReceiverPort | BMS_BatTemp_1_SR | SenderReceiverInterface | BT_15 | ADTS_BatTemp
18 |  | dataReceiverPort |  |  | BT_16
19 |  | dataReceiverPort |  |  | BT_11
20 |  | dataReceiverPort |  |  | BT_12
21 |  | dataReceiverPort |  |  | BT_14
22 |  | dataReceiverPort |  |  | BT_10
23 |  | dataReceiverPort |  |  | BT_13
24 |  | dataReceiverPort |  |  | BT_5
25 |  | dataReceiverPort |  |  | BT_1
26 |  | dataReceiverPort |  |  | BT_4
27 |  | dataReceiverPort |  |  | BT_3
28 |  | dataReceiverPort |  |  | BT_6
29 |  | dataReceiverPort |  |  | BT_2
30 |  | dataReceiverPort |  |  | BT_8
31 |  | dataReceiverPort |  |  | BT_9
32 |  | dataReceiverPort |  |  | BT_7
12 | BMS_BatTemp2_R | dataReceiverPort | BMS_BatTemp_2_SR | SenderReceiverInterface | BT_8 | ADTS_BatTemp
34 | BMS_BatTemp2_R | dataReceiverPort | BMS_BatTemp_2_SR | SenderReceiverInterface | BT_2 | ADTS_BatTemp
35 | BMS_BatTemp2_R | dataReceiverPort | BMS_BatTemp_2_SR | SenderReceiverInterface | BT_10 | ADTS_BatTemp
36 | BMS_BatTemp2_R | dataReceiverPort | BMS_BatTemp_2_SR | SenderReceiverInterface | BT_9 | ADTS_BatTemp
37 | BMS_BatTemp2_R | dataReceiverPort | BMS_BatTemp_2_SR | SenderReceiverInterface | BT_1 | ADTS_BatTemp
38 | BMS_BatTemp2_R | dataReceiverPort | BMS_BatTemp_2_SR | SenderReceiverInterface | BT_13 | ADTS_BatTemp
39 | BMS_BatTemp2_R | dataReceiverPort | BMS_BatTemp_2_SR | SenderReceiverInterface | BT_14 | ADTS_BatTemp
40 | BMS_BatTemp2_R | dataReceiverPort | BMS_BatTemp_2_SR | SenderReceiverInterface | BT_4 | ADTS_BatTemp
41 | BMS_BatTemp2_R | dataReceiverPort | BMS_BatTemp_2_SR | SenderReceiverInterface | BT_12 | ADTS_BatTemp
42 | BMS_BatTemp2_R | dataReceiverPort | BMS_BatTemp_2_SR | SenderReceiverInterface | BT_6 | ADTS_BatTemp
43 | BMS_BatTemp2_R | dataReceiverPort | BMS_BatTemp_2_SR | SenderReceiverInterface | BT_11 | ADTS_BatTemp
44 | BMS_BatTemp2_R | dataReceiverPort | BMS_BatTemp_2_SR | SenderReceiverInterface | BT_7 | ADTS_BatTemp
45 | BMS_BatTemp2_R | dataReceiverPort | BMS_BatTemp_2_SR | SenderReceiverInterface | BT_16 | ADTS_BatTemp
46 | BMS_BatTemp2_R | dataReceiverPort | BMS_BatTemp_2_SR | SenderReceiverInterface | BT_3 | ADTS_BatTemp
47 | BMS_BatTemp2_R | dataReceiverPort | BMS_BatTemp_2_SR | SenderReceiverInterface | BT_5 | ADTS_BatTemp
48 | BMS_BatTemp2_R | dataReceiverPort | BMS_BatTemp_2_SR | SenderReceiverInterface | BT_15 | ADTS_BatTemp
13 | BMS_BatType_R | dataReceiverPort | BMS_BatType_SR | SenderReceiverInterface | BT | ADTS_BatType
14 | BMS_BMSCrntDemand_R | dataReceiverPort | BMS_BMSCrntDemand_SR | SenderReceiverInterface | BMSCrntDemand | ADTS_BMSCrntDemand
15 | BMS_BMSReadyForChg_R | dataReceiverPort | BMS_BMSReadyForChg_SR | SenderReceiverInterface | BMSReadyForChg | ADTS_BMSReadyForChg
16 | BMS_BMSVtgDemand_R | dataReceiverPort | BMS_BMSVtgDemand_SR | SenderReceiverInterface | BMSVtgDemand | ADTS_BMSVtgDemand
17 | BMS_CausForBMSSuspndChg_R | dataReceiverPort | BMS_CausForBMSSuspndChg_SR | SenderReceiverInterface | RequiredSOCReached | ADTS_CausForBMSSuspndChg
24 |  | dataReceiverPort | BMS_CausForBMSSuspndChg_SR | SenderReceiverInterface | ReachTheSettingValueOfSingleVtg | ADTS_CausForBMSSuspndChg
25 |  | dataReceiverPort | BMS_CausForBMSSuspndChg_SR | SenderReceiverInterface | ChargerActivelySuspends | ADTS_CausForBMSSuspndChg
26 |  | dataReceiverPort | BMS_CausForBMSSuspndChg_SR | SenderReceiverInterface | ReachedSettingValueOfTotalVtg | ADTS_CausForBMSSuspndChg
18 | BMS_ChrgngMode_R | dataReceiverPort | BMS_ChrgngMode_SR | SenderReceiverInterface | CM | ADTS_ChrgngMode
19 | BMS_CrntBatVtgOfVeh_R | dataReceiverPort | BMS_CrntBatVtgOfVeh_SR | SenderReceiverInterface | CrntBatVtgOfVeh | ADTS_CrntBatVtgOfVeh
20 | BMS_CrntSOC_R | dataReceiverPort | BMS_CrntSOC_SR | SenderReceiverInterface | CrntSOC | ADTS_CrntSOC
21 | BMS_ErCausForBMSSuspndChg_R | dataReceiverPort | BMS_ErCausForBMSSuspndChg_SR | SenderReceiverInterface | ExcessiveCurrent | ADTS_ErCausForBMSSuspndChg
31 |  | dataReceiverPort | BMS_ErCausForBMSSuspndChg_SR | SenderReceiverInterface | VoltageIsAbnormal | ADTS_ErCausForBMSSuspndChg
32 |  | dataReceiverPort | BMS_FltCausForBMSSuspndChg_SR | SenderReceiverInterface | BMSComponentAndOutputConnectorOverTemp | ADTS_FltCausForBMSSuspndChg
33 |  | dataReceiverPort | BMS_FltCausForBMSSuspndChg_SR | SenderReceiverInterface | BatterySetOverTemp | ADTS_FltCausForBMSSuspndChg
34 |  | dataReceiverPort | BMS_FltCausForBMSSuspndChg_SR | SenderReceiverInterface | ChargingConnectorFault | ADTS_FltCausForBMSSuspndChg
35 |  | dataReceiverPort | BMS_FltCausForBMSSuspndChg_SR | SenderReceiverInterface | OutputConnectorOverTemperature | ADTS_FltCausForBMSSuspndChg
36 |  | dataReceiverPort | BMS_FltCausForBMSSuspndChg_SR | SenderReceiverInterface | OtherFaults | ADTS_FltCausForBMSSuspndChg
37 |  | dataReceiverPort | BMS_FltCausForBMSSuspndChg_SR | SenderReceiverInterface | VoltageDetectionFaultAtCheckPoint2 | ADTS_FltCausForBMSSuspndChg
38 |  | dataReceiverPort | BMS_FltCausForBMSSuspndChg_SR | SenderReceiverInterface | HighVoltageRelayFault | ADTS_FltCausForBMSSuspndChg
39 |  | dataReceiverPort | BMS_FltCausForBMSSuspndChg_SR | SenderReceiverInterface | InsulationFault | ADTS_FltCausForBMSSuspndChg
22 | BMS_HighestTempOfBat_R | dataReceiverPort | BMS_HighestTempOfBat_SR | SenderReceiverInterface | HighestTempOfBat | ADTS_HighestTempOfBat
23 | BMS_HighestVtgOfSnglBatAndGrpNo_R | dataReceiverPort | BMS_HighestVtgOfSnglBatAndGrpNo_SR | SenderReceiverInterface | HighestVtgOfSnglBatAndGrpNo | ADTS_HighestVtgOfSnglBatAndGrpNo
24 | BMS_LowestTempOfBat_R | dataReceiverPort | BMS_LowestTempOfBat_SR | SenderReceiverInterface | LowestTempOfBat | ADTS_LowestTempOfBat
25 | BMS_MnTempOfBat_R | dataReceiverPort | BMS_MnTempOfBat_SR | SenderReceiverInterface | MnTempOfBat | ADTS_MnTempOfBat
26 | BMS_MnVtgOfSnglBat_R | dataReceiverPort | BMS_MnVtgOfSnglBat_SR | SenderReceiverInterface | MnVtgOfSnglBat | ADTS_MnVtgOfSnglBat
27 | BMS_MsrdChrgngCrnt_R | dataReceiverPort | BMS_MsrdChrgngCrnt_SR | SenderReceiverInterface | MsrdChrgngcrnt | ADTS_MsrdChrgngCrnt
28 | BMS_MsrdChrgngVtg_R | dataReceiverPort | BMS_MsrdChrgngVtg_SR | SenderReceiverInterface | MsrdChrgngVtg | ADTS_MsrdChrgngVtg
29 | BMS_MxPrmsblChgVtgOfSnglBat_R | dataReceiverPort | BMS_MxPrmsblChgVtgOfSnglBat_SR | SenderReceiverInterface | MxPrmsblChgVtgOfSnglBat | ADTS_MxPrmsblChgVtgOfSnglBat
30 | BMS_MxPrmsblChrgngCrnt_R | dataReceiverPort | BMS_MxPrmsblChrgngCrnt_SR | SenderReceiverInterface | MxPrmsblChrgngCrnt | ADTS_MxPrmsblChrgngCrnt
31 | BMS_MxPrmsblTemp_R | dataReceiverPort | BMS_MxPrmsblTemp_SR | SenderReceiverInterface | MxPrmsblTemp | ADTS_MxPrmsblTemp
32 | BMS_MxTempOfBat_R | dataReceiverPort | BMS_MxTempOfBat_SR | SenderReceiverInterface | MxTempOfBat | ADTS_MxTempOfBat
33 | BMS_MxVtgOfSnglBat_R | dataReceiverPort | BMS_MxVtgOfSnglBat_SR | SenderReceiverInterface | MxVtgOfSnglBat | ADTS_MxVtgOfSnglBat
34 | BMS_RatedCpctOfBatSystm_R | dataReceiverPort | BMS_RatedCpctOfBatSystm_SR | SenderReceiverInterface | RatedCpctOfBatSystm | ADTS_RatedCpctOfBatSystm
35 | BMS_RatedVtgOfVclBatSystm_R | dataReceiverPort | BMS_RatedVtgOfVclBatSystm_SR | SenderReceiverInterface | RatedVtgOfVclBatSystm | ADTS_RatedVtgOfVclBatSystm
36 | BMS_RmngChgTm_R | dataReceiverPort | BMS_RmngChgTm_SR | SenderReceiverInterface | RCT | ADTS_RmngChgTm
37 | BMS_SingleBatVtg1_R | dataReceiverPort | BMS_SingleBatVtg_1_SR | SenderReceiverInterface | SBV_9 | ADTS_SingleBatVtg
56 |  | dataReceiverPort | BMS_SingleBatVtg_1_SR | SenderReceiverInterface | SBV_3 | ADTS_SingleBatVtg
57 |  | dataReceiverPort | BMS_SingleBatVtg_1_SR | SenderReceiverInterface | SBV_6 | ADTS_SingleBatVtg
58 |  | dataReceiverPort | BMS_SingleBatVtg_1_SR | SenderReceiverInterface | SBV_11 | ADTS_SingleBatVtg
59 |  | dataReceiverPort | BMS_SingleBatVtg_1_SR | SenderReceiverInterface | SBV_15 | ADTS_SingleBatVtg
60 |  | dataReceiverPort | BMS_SingleBatVtg_1_SR | SenderReceiverInterface | SBV_5 | ADTS_SingleBatVtg
61 |  | dataReceiverPort | BMS_SingleBatVtg_1_SR | SenderReceiverInterface | SBV_16 | ADTS_SingleBatVtg
62 |  | dataReceiverPort | BMS_SingleBatVtg_1_SR | SenderReceiverInterface | SBV_4 | ADTS_SingleBatVtg
63 |  | dataReceiverPort | BMS_SingleBatVtg_1_SR | SenderReceiverInterface | SBV_1 | ADTS_SingleBatVtg
64 |  | dataReceiverPort | BMS_SingleBatVtg_1_SR | SenderReceiverInterface | SBV_14 | ADTS_SingleBatVtg
65 |  | dataReceiverPort | BMS_SingleBatVtg_1_SR | SenderReceiverInterface | SBV_12 | ADTS_SingleBatVtg
66 |  | dataReceiverPort | BMS_SingleBatVtg_1_SR | SenderReceiverInterface | SBV_8 | ADTS_SingleBatVtg
67 |  | dataReceiverPort | BMS_SingleBatVtg_1_SR | SenderReceiverInterface | SBV_10 | ADTS_SingleBatVtg
68 |  | dataReceiverPort | BMS_SingleBatVtg_1_SR | SenderReceiverInterface | SBV_7 | ADTS_SingleBatVtg
69 |  | dataReceiverPort | BMS_SingleBatVtg_1_SR | SenderReceiverInterface | SBV_2 | ADTS_SingleBatVtg
70 |  | dataReceiverPort | BMS_SingleBatVtg_1_SR | SenderReceiverInterface | SBV_13 | ADTS_SingleBatVtg
38 | BMS_SingleBatVtg2_R | dataReceiverPort | BMS_SingleBatVtg_2_SR | SenderReceiverInterface | SBV_13 | ADTS_SingleBatVtg
72 | BMS_SingleBatVtg2_R | dataReceiverPort | BMS_SingleBatVtg_2_SR | SenderReceiverInterface | SBV_6 | ADTS_SingleBatVtg
73 | BMS_SingleBatVtg2_R | dataReceiverPort | BMS_SingleBatVtg_2_SR | SenderReceiverInterface | SBV_16 | ADTS_SingleBatVtg
74 | BMS_SingleBatVtg2_R | dataReceiverPort | BMS_SingleBatVtg_2_SR | SenderReceiverInterface | SBV_15 | ADTS_SingleBatVtg
75 | BMS_SingleBatVtg2_R | dataReceiverPort | BMS_SingleBatVtg_2_SR | SenderReceiverInterface | SBV_4 | ADTS_SingleBatVtg
76 | BMS_SingleBatVtg2_R | dataReceiverPort | BMS_SingleBatVtg_2_SR | SenderReceiverInterface | SBV_3 | ADTS_SingleBatVtg
77 | BMS_SingleBatVtg2_R | dataReceiverPort | BMS_SingleBatVtg_2_SR | SenderReceiverInterface | SBV_7 | ADTS_SingleBatVtg
78 | BMS_SingleBatVtg2_R | dataReceiverPort | BMS_SingleBatVtg_2_SR | SenderReceiverInterface | SBV_1 | ADTS_SingleBatVtg
79 | BMS_SingleBatVtg2_R | dataReceiverPort | BMS_SingleBatVtg_2_SR | SenderReceiverInterface | SBV_8 | ADTS_SingleBatVtg
80 | BMS_SingleBatVtg2_R | dataReceiverPort | BMS_SingleBatVtg_2_SR | SenderReceiverInterface | SBV_14 | ADTS_SingleBatVtg
81 | BMS_SingleBatVtg2_R | dataReceiverPort | BMS_SingleBatVtg_2_SR | SenderReceiverInterface | SBV_12 | ADTS_SingleBatVtg
82 | BMS_SingleBatVtg2_R | dataReceiverPort | BMS_SingleBatVtg_2_SR | SenderReceiverInterface | SBV_9 | ADTS_SingleBatVtg
83 | BMS_SingleBatVtg2_R | dataReceiverPort | BMS_SingleBatVtg_2_SR | SenderReceiverInterface | SBV_2 | ADTS_SingleBatVtg
84 | BMS_SingleBatVtg2_R | dataReceiverPort | BMS_SingleBatVtg_2_SR | SenderReceiverInterface | SBV_5 | ADTS_SingleBatVtg
85 | BMS_SingleBatVtg2_R | dataReceiverPort | BMS_SingleBatVtg_2_SR | SenderReceiverInterface | SBV_10 | ADTS_SingleBatVtg
86 | BMS_SingleBatVtg2_R | dataReceiverPort | BMS_SingleBatVtg_2_SR | SenderReceiverInterface | SBV_11 | ADTS_SingleBatVtg
39 | BMS_SingleBatVtg3_R | dataReceiverPort | BMS_SingleBatVtg_3_SR | SenderReceiverInterface | SBV_13 | ADTS_SingleBatVtg
88 | BMS_SingleBatVtg3_R | dataReceiverPort | BMS_SingleBatVtg_3_SR | SenderReceiverInterface | SBV_9 | ADTS_SingleBatVtg
89 | BMS_SingleBatVtg3_R | dataReceiverPort | BMS_SingleBatVtg_3_SR | SenderReceiverInterface | SBV_3 | ADTS_SingleBatVtg
90 | BMS_SingleBatVtg3_R | dataReceiverPort | BMS_SingleBatVtg_3_SR | SenderReceiverInterface | SBV_8 | ADTS_SingleBatVtg
91 | BMS_SingleBatVtg3_R | dataReceiverPort | BMS_SingleBatVtg_3_SR | SenderReceiverInterface | SBV_2 | ADTS_SingleBatVtg
92 | BMS_SingleBatVtg3_R | dataReceiverPort | BMS_SingleBatVtg_3_SR | SenderReceiverInterface | SBV_15 | ADTS_SingleBatVtg
93 | BMS_SingleBatVtg3_R | dataReceiverPort | BMS_SingleBatVtg_3_SR | SenderReceiverInterface | SBV_5 | ADTS_SingleBatVtg
94 | BMS_SingleBatVtg3_R | dataReceiverPort | BMS_SingleBatVtg_3_SR | SenderReceiverInterface | SBV_11 | ADTS_SingleBatVtg
95 | BMS_SingleBatVtg3_R | dataReceiverPort | BMS_SingleBatVtg_3_SR | SenderReceiverInterface | SBV_16 | ADTS_SingleBatVtg
96 | BMS_SingleBatVtg3_R | dataReceiverPort | BMS_SingleBatVtg_3_SR | SenderReceiverInterface | SBV_1 | ADTS_SingleBatVtg
97 | BMS_SingleBatVtg3_R | dataReceiverPort | BMS_SingleBatVtg_3_SR | SenderReceiverInterface | SBV_10 | ADTS_SingleBatVtg
98 | BMS_SingleBatVtg3_R | dataReceiverPort | BMS_SingleBatVtg_3_SR | SenderReceiverInterface | SBV_6 | ADTS_SingleBatVtg
99 | BMS_SingleBatVtg3_R | dataReceiverPort | BMS_SingleBatVtg_3_SR | SenderReceiverInterface | SBV_12 | ADTS_SingleBatVtg
100 | BMS_SingleBatVtg3_R | dataReceiverPort | BMS_SingleBatVtg_3_SR | SenderReceiverInterface | SBV_4 | ADTS_SingleBatVtg
101 | BMS_SingleBatVtg3_R | dataReceiverPort | BMS_SingleBatVtg_3_SR | SenderReceiverInterface | SBV_7 | ADTS_SingleBatVtg
102 | BMS_SingleBatVtg3_R | dataReceiverPort | BMS_SingleBatVtg_3_SR | SenderReceiverInterface | SBV_14 | ADTS_SingleBatVtg
40 | BMS_SingleBatVtg4_R | dataReceiverPort | BMS_SingleBatVtg_4_SR | SenderReceiverInterface | SBV_2 | ADTS_SingleBatVtg
104 | BMS_SingleBatVtg4_R | dataReceiverPort | BMS_SingleBatVtg_4_SR | SenderReceiverInterface | SBV_14 | ADTS_SingleBatVtg
105 | BMS_SingleBatVtg4_R | dataReceiverPort | BMS_SingleBatVtg_4_SR | SenderReceiverInterface | SBV_15 | ADTS_SingleBatVtg
106 | BMS_SingleBatVtg4_R | dataReceiverPort | BMS_SingleBatVtg_4_SR | SenderReceiverInterface | SBV_12 | ADTS_SingleBatVtg
107 | BMS_SingleBatVtg4_R | dataReceiverPort | BMS_SingleBatVtg_4_SR | SenderReceiverInterface | SBV_16 | ADTS_SingleBatVtg
108 | BMS_SingleBatVtg4_R | dataReceiverPort | BMS_SingleBatVtg_4_SR | SenderReceiverInterface | SBV_13 | ADTS_SingleBatVtg
109 | BMS_SingleBatVtg4_R | dataReceiverPort | BMS_SingleBatVtg_4_SR | SenderReceiverInterface | SBV_5 | ADTS_SingleBatVtg
110 | BMS_SingleBatVtg4_R | dataReceiverPort | BMS_SingleBatVtg_4_SR | SenderReceiverInterface | SBV_1 | ADTS_SingleBatVtg
111 | BMS_SingleBatVtg4_R | dataReceiverPort | BMS_SingleBatVtg_4_SR | SenderReceiverInterface | SBV_8 | ADTS_SingleBatVtg
112 | BMS_SingleBatVtg4_R | dataReceiverPort | BMS_SingleBatVtg_4_SR | SenderReceiverInterface | SBV_10 | ADTS_SingleBatVtg
113 | BMS_SingleBatVtg4_R | dataReceiverPort | BMS_SingleBatVtg_4_SR | SenderReceiverInterface | SBV_7 | ADTS_SingleBatVtg
114 | BMS_SingleBatVtg4_R | dataReceiverPort | BMS_SingleBatVtg_4_SR | SenderReceiverInterface | SBV_6 | ADTS_SingleBatVtg
115 | BMS_SingleBatVtg4_R | dataReceiverPort | BMS_SingleBatVtg_4_SR | SenderReceiverInterface | SBV_4 | ADTS_SingleBatVtg
116 | BMS_SingleBatVtg4_R | dataReceiverPort | BMS_SingleBatVtg_4_SR | SenderReceiverInterface | SBV_11 | ADTS_SingleBatVtg
117 | BMS_SingleBatVtg4_R | dataReceiverPort | BMS_SingleBatVtg_4_SR | SenderReceiverInterface | SBV_9 | ADTS_SingleBatVtg
118 | BMS_SingleBatVtg4_R | dataReceiverPort | BMS_SingleBatVtg_4_SR | SenderReceiverInterface | SBV_3 | ADTS_SingleBatVtg
41 | BMS_SingleBatVtg5_R | dataReceiverPort | BMS_SingleBatVtg_5_SR | SenderReceiverInterface | SBV_14 | ADTS_SingleBatVtg
120 | BMS_SingleBatVtg5_R | dataReceiverPort | BMS_SingleBatVtg_5_SR | SenderReceiverInterface | SBV_8 | ADTS_SingleBatVtg
121 | BMS_SingleBatVtg5_R | dataReceiverPort | BMS_SingleBatVtg_5_SR | SenderReceiverInterface | SBV_10 | ADTS_SingleBatVtg
122 | BMS_SingleBatVtg5_R | dataReceiverPort | BMS_SingleBatVtg_5_SR | SenderReceiverInterface | SBV_13 | ADTS_SingleBatVtg
123 | BMS_SingleBatVtg5_R | dataReceiverPort | BMS_SingleBatVtg_5_SR | SenderReceiverInterface | SBV_9 | ADTS_SingleBatVtg
124 | BMS_SingleBatVtg5_R | dataReceiverPort | BMS_SingleBatVtg_5_SR | SenderReceiverInterface | SBV_4 | ADTS_SingleBatVtg
125 | BMS_SingleBatVtg5_R | dataReceiverPort | BMS_SingleBatVtg_5_SR | SenderReceiverInterface | SBV_6 | ADTS_SingleBatVtg
126 | BMS_SingleBatVtg5_R | dataReceiverPort | BMS_SingleBatVtg_5_SR | SenderReceiverInterface | SBV_12 | ADTS_SingleBatVtg
127 | BMS_SingleBatVtg5_R | dataReceiverPort | BMS_SingleBatVtg_5_SR | SenderReceiverInterface | SBV_2 | ADTS_SingleBatVtg
128 | BMS_SingleBatVtg5_R | dataReceiverPort | BMS_SingleBatVtg_5_SR | SenderReceiverInterface | SBV_11 | ADTS_SingleBatVtg
129 | BMS_SingleBatVtg5_R | dataReceiverPort | BMS_SingleBatVtg_5_SR | SenderReceiverInterface | SBV_1 | ADTS_SingleBatVtg
130 | BMS_SingleBatVtg5_R | dataReceiverPort | BMS_SingleBatVtg_5_SR | SenderReceiverInterface | SBV_16 | ADTS_SingleBatVtg
131 | BMS_SingleBatVtg5_R | dataReceiverPort | BMS_SingleBatVtg_5_SR | SenderReceiverInterface | SBV_7 | ADTS_SingleBatVtg
132 | BMS_SingleBatVtg5_R | dataReceiverPort | BMS_SingleBatVtg_5_SR | SenderReceiverInterface | SBV_3 | ADTS_SingleBatVtg
133 | BMS_SingleBatVtg5_R | dataReceiverPort | BMS_SingleBatVtg_5_SR | SenderReceiverInterface | SBV_15 | ADTS_SingleBatVtg
134 | BMS_SingleBatVtg5_R | dataReceiverPort | BMS_SingleBatVtg_5_SR | SenderReceiverInterface | SBV_5 | ADTS_SingleBatVtg
42 | BMS_SingleBatVtg6_R | dataReceiverPort | BMS_SingleBatVtg_6_SR | SenderReceiverInterface | SBV_13 | ADTS_SingleBatVtg
136 | BMS_SingleBatVtg6_R | dataReceiverPort | BMS_SingleBatVtg_6_SR | SenderReceiverInterface | SBV_6 | ADTS_SingleBatVtg
137 | BMS_SingleBatVtg6_R | dataReceiverPort | BMS_SingleBatVtg_6_SR | SenderReceiverInterface | SBV_3 | ADTS_SingleBatVtg
138 | BMS_SingleBatVtg6_R | dataReceiverPort | BMS_SingleBatVtg_6_SR | SenderReceiverInterface | SBV_9 | ADTS_SingleBatVtg
139 | BMS_SingleBatVtg6_R | dataReceiverPort | BMS_SingleBatVtg_6_SR | SenderReceiverInterface | SBV_7 | ADTS_SingleBatVtg
140 | BMS_SingleBatVtg6_R | dataReceiverPort | BMS_SingleBatVtg_6_SR | SenderReceiverInterface | SBV_14 | ADTS_SingleBatVtg
141 | BMS_SingleBatVtg6_R | dataReceiverPort | BMS_SingleBatVtg_6_SR | SenderReceiverInterface | SBV_15 | ADTS_SingleBatVtg
142 | BMS_SingleBatVtg6_R | dataReceiverPort | BMS_SingleBatVtg_6_SR | SenderReceiverInterface | SBV_10 | ADTS_SingleBatVtg
143 | BMS_SingleBatVtg6_R | dataReceiverPort | BMS_SingleBatVtg_6_SR | SenderReceiverInterface | SBV_5 | ADTS_SingleBatVtg
144 | BMS_SingleBatVtg6_R | dataReceiverPort | BMS_SingleBatVtg_6_SR | SenderReceiverInterface | SBV_1 | ADTS_SingleBatVtg
145 | BMS_SingleBatVtg6_R | dataReceiverPort | BMS_SingleBatVtg_6_SR | SenderReceiverInterface | SBV_2 | ADTS_SingleBatVtg
146 | BMS_SingleBatVtg6_R | dataReceiverPort | BMS_SingleBatVtg_6_SR | SenderReceiverInterface | SBV_4 | ADTS_SingleBatVtg
147 | BMS_SingleBatVtg6_R | dataReceiverPort | BMS_SingleBatVtg_6_SR | SenderReceiverInterface | SBV_11 | ADTS_SingleBatVtg
148 | BMS_SingleBatVtg6_R | dataReceiverPort | BMS_SingleBatVtg_6_SR | SenderReceiverInterface | SBV_8 | ADTS_SingleBatVtg
149 | BMS_SingleBatVtg6_R | dataReceiverPort | BMS_SingleBatVtg_6_SR | SenderReceiverInterface | SBV_16 | ADTS_SingleBatVtg
150 | BMS_SingleBatVtg6_R | dataReceiverPort | BMS_SingleBatVtg_6_SR | SenderReceiverInterface | SBV_12 | ADTS_SingleBatVtg
43 | BMS_SingleBatVtg7_R | dataReceiverPort | BMS_SingleBatVtg_7_SR | SenderReceiverInterface | SBV_4 | ADTS_SingleBatVtg
152 | BMS_SingleBatVtg7_R | dataReceiverPort | BMS_SingleBatVtg_7_SR | SenderReceiverInterface | SBV_3 | ADTS_SingleBatVtg
153 | BMS_SingleBatVtg7_R | dataReceiverPort | BMS_SingleBatVtg_7_SR | SenderReceiverInterface | SBV_8 | ADTS_SingleBatVtg
154 | BMS_SingleBatVtg7_R | dataReceiverPort | BMS_SingleBatVtg_7_SR | SenderReceiverInterface | SBV_14 | ADTS_SingleBatVtg
155 | BMS_SingleBatVtg7_R | dataReceiverPort | BMS_SingleBatVtg_7_SR | SenderReceiverInterface | SBV_2 | ADTS_SingleBatVtg
156 | BMS_SingleBatVtg7_R | dataReceiverPort | BMS_SingleBatVtg_7_SR | SenderReceiverInterface | SBV_13 | ADTS_SingleBatVtg
157 | BMS_SingleBatVtg7_R | dataReceiverPort | BMS_SingleBatVtg_7_SR | SenderReceiverInterface | SBV_6 | ADTS_SingleBatVtg
158 | BMS_SingleBatVtg7_R | dataReceiverPort | BMS_SingleBatVtg_7_SR | SenderReceiverInterface | SBV_10 | ADTS_SingleBatVtg
159 | BMS_SingleBatVtg7_R | dataReceiverPort | BMS_SingleBatVtg_7_SR | SenderReceiverInterface | SBV_16 | ADTS_SingleBatVtg
160 | BMS_SingleBatVtg7_R | dataReceiverPort | BMS_SingleBatVtg_7_SR | SenderReceiverInterface | SBV_11 | ADTS_SingleBatVtg
161 | BMS_SingleBatVtg7_R | dataReceiverPort | BMS_SingleBatVtg_7_SR | SenderReceiverInterface | SBV_7 | ADTS_SingleBatVtg
162 | BMS_SingleBatVtg7_R | dataReceiverPort | BMS_SingleBatVtg_7_SR | SenderReceiverInterface | SBV_5 | ADTS_SingleBatVtg
163 | BMS_SingleBatVtg7_R | dataReceiverPort | BMS_SingleBatVtg_7_SR | SenderReceiverInterface | SBV_9 | ADTS_SingleBatVtg
164 | BMS_SingleBatVtg7_R | dataReceiverPort | BMS_SingleBatVtg_7_SR | SenderReceiverInterface | SBV_1 | ADTS_SingleBatVtg
165 | BMS_SingleBatVtg7_R | dataReceiverPort | BMS_SingleBatVtg_7_SR | SenderReceiverInterface | SBV_15 | ADTS_SingleBatVtg
166 | BMS_SingleBatVtg7_R | dataReceiverPort | BMS_SingleBatVtg_7_SR | SenderReceiverInterface | SBV_12 | ADTS_SingleBatVtg
44 | BMS_SingleBatVtg8_R | dataReceiverPort | BMS_SingleBatVtg_8_SR | SenderReceiverInterface | SBV_1 | ADTS_SingleBatVtg
168 | BMS_SingleBatVtg8_R | dataReceiverPort | BMS_SingleBatVtg_8_SR | SenderReceiverInterface | SBV_2 | ADTS_SingleBatVtg
169 | BMS_SingleBatVtg8_R | dataReceiverPort | BMS_SingleBatVtg_8_SR | SenderReceiverInterface | SBV_5 | ADTS_SingleBatVtg
170 | BMS_SingleBatVtg8_R | dataReceiverPort | BMS_SingleBatVtg_8_SR | SenderReceiverInterface | SBV_8 | ADTS_SingleBatVtg
171 | BMS_SingleBatVtg8_R | dataReceiverPort | BMS_SingleBatVtg_8_SR | SenderReceiverInterface | SBV_11 | ADTS_SingleBatVtg
172 | BMS_SingleBatVtg8_R | dataReceiverPort | BMS_SingleBatVtg_8_SR | SenderReceiverInterface | SBV_13 | ADTS_SingleBatVtg
173 | BMS_SingleBatVtg8_R | dataReceiverPort | BMS_SingleBatVtg_8_SR | SenderReceiverInterface | SBV_16 | ADTS_SingleBatVtg
174 | BMS_SingleBatVtg8_R | dataReceiverPort | BMS_SingleBatVtg_8_SR | SenderReceiverInterface | SBV_10 | ADTS_SingleBatVtg
175 | BMS_SingleBatVtg8_R | dataReceiverPort | BMS_SingleBatVtg_8_SR | SenderReceiverInterface | SBV_7 | ADTS_SingleBatVtg
176 | BMS_SingleBatVtg8_R | dataReceiverPort | BMS_SingleBatVtg_8_SR | SenderReceiverInterface | SBV_4 | ADTS_SingleBatVtg
177 | BMS_SingleBatVtg8_R | dataReceiverPort | BMS_SingleBatVtg_8_SR | SenderReceiverInterface | SBV_3 | ADTS_SingleBatVtg
178 | BMS_SingleBatVtg8_R | dataReceiverPort | BMS_SingleBatVtg_8_SR | SenderReceiverInterface | SBV_6 | ADTS_SingleBatVtg
179 | BMS_SingleBatVtg8_R | dataReceiverPort | BMS_SingleBatVtg_8_SR | SenderReceiverInterface | SBV_9 | ADTS_SingleBatVtg
180 | BMS_SingleBatVtg8_R | dataReceiverPort | BMS_SingleBatVtg_8_SR | SenderReceiverInterface | SBV_12 | ADTS_SingleBatVtg
181 | BMS_SingleBatVtg8_R | dataReceiverPort | BMS_SingleBatVtg_8_SR | SenderReceiverInterface | SBV_15 | ADTS_SingleBatVtg
182 | BMS_SingleBatVtg8_R | dataReceiverPort | BMS_SingleBatVtg_8_SR | SenderReceiverInterface | SBV_14 | ADTS_SingleBatVtg
45 | BMS_SOCOfVeh_R | dataReceiverPort | BMS_SOCOfVeh_SR | SenderReceiverInterface | SOCOfVeh | ADTS_SOCOfVeh
46 | BMS_SrNoOfHighestTempDtcnPt_R | dataReceiverPort | BMS_SrNoOfHighestTempDtcnPt_SR | SenderReceiverInterface | SrNoOfHighestTempDtcnPt | ADTS_SrNoOfHighestTempDtcnPt
47 | BMS_SrNoOfHighestVtgBat_R | dataReceiverPort | BMS_SrNoOfHighestVtgBat_SR | SenderReceiverInterface | SrNoOfHighestVtgBat | ADTS_SrNoOfHighestVtgBat
48 | BMS_SrNoOfLowestTempDtcnPt_R | dataReceiverPort | BMS_SrNoOfLowestTempDtcnPt_SR | SenderReceiverInterface | SrNoOfLowestTempDtcnPt | ADTS_SrNoOfLowestTempDtcnPt
49 | BMS_SuspndSOC_R | dataReceiverPort | BMS_SuspndSOC_SR | SenderReceiverInterface | SuspndSOC | ADTS_SuspndSOC
50 | BMS_TtlMxPrmsblChgVtg_R | dataReceiverPort | BMS_TtlMxPrmsblChgVtg_SR | SenderReceiverInterface | TtlMxPrmsblChgVtg | ADTS_TtlMxPrmsblChgVtg
51 | BMS_TtlMxPrmsblChrgngVtg_R | dataReceiverPort | BMS_MxPrmsblChrgngVtg_SR | SenderReceiverInterface | MxPrmsblChrgngVtg | ADTS_MxPrmsblChrgngVtg
52 | BMS_TtlNomnlEnrgyOfPwrStorgBat_R | dataReceiverPort | BMS_TtlNomnlEnrgyOfPwrStorgBat_SR | SenderReceiverInterface | TtlNomnlEnrgyOfPwrStorgBat | ADTS_TtlNomnlEnrgyOfPwrStorgBat
53 | BMS_VIN_R | dataReceiverPort | BMS_VIN_SR | SenderReceiverInterface | VIN | ADTA_VIN
54 | GBT_BMSRcgntnResult_P | dataSenderPort | GBT_BMSRcgntnResult_SR | SenderReceiverInterface | BMSRcgntnResult | ADTS_BMSRcgntnResult
55 | GBT_ChgrLctnCode_P | dataSenderPort | GBT_ChgrLctnCode_SR | SenderReceiverInterface | CLC | ADTS_ChgrLctnCode
56 | GBT_ChgrProtoVer_P | dataSenderPort | GBT_ChgrProtoVer_SR | SenderReceiverInterface | CPV | ADTS_ChgrProtoVer
57 | GBT_ChgrReady_P | dataSenderPort | GBT_ChgrReady_SR | SenderReceiverInterface | CR | ADTS_ChgrReady
58 | GBT_ChgrSspnsnCaus_P | dataSenderPort | GBT_ChgrSspnsnCaus_SR | SenderReceiverInterface | CSC | ADTS_ChgrSspnsnCaus
59 | GBT_ChgrSyncInfo_P | dataSenderPort | GBT_ChgrSyncInfo_SR | SenderReceiverInterface | CSIDay | ADTS_ChgrSyncInfoDay
198 |  | dataSenderPort | GBT_ChgrSyncInfo_SR | SenderReceiverInterface | CSIHour | ADTS_ChgrSyncInfoHour
199 |  | dataSenderPort | GBT_ChgrSyncInfo_SR | SenderReceiverInterface | CSIMonth | ADTS_ChgrSyncInfoMonth
200 |  | dataSenderPort | GBT_ChgrSyncInfo_SR | SenderReceiverInterface | CSISecond | ADTS_ChgrSyncInfoSecond
201 |  | dataSenderPort | GBT_ChgrSyncInfo_SR | SenderReceiverInterface | CSIMinute | ADTS_ChgrSyncInfoMinute
202 |  | dataSenderPort | GBT_ChgrSyncInfo_SR | SenderReceiverInterface | CSIYear | ADTS_ChgrSyncInfoYear
60 | GBT_ChrgngMachStat_P | dataSenderPort | GBT_ChrgngMachStat_SR | SenderReceiverInterface | CMS | ADTS_ChrgngMachStat
61 | GBT_ChrgngPrmsbl_P | dataSenderPort | GBT_ChrgngPrmsbl_SR | SenderReceiverInterface | ChrgngPrmsbl | ADTS_ChrgngPrmsbl
62 | GBT_ChrgngStatI_P | dataSenderPort | GBT_ChrgngStatI_SR | SenderReceiverInterface | CSI | ADTS_ChrgngStatI
63 | GBT_ChrgngStatTm_P | dataSenderPort | GBT_ChrgngStatTm_SR | SenderReceiverInterface | CST | ADTS_ChrgngStatTm
64 | GBT_ChrgngStatV_P | dataSenderPort | GBT_ChrgngStatV_SR | SenderReceiverInterface | CSV | ADTS_ChrgngStatV
65 | GBT_CmltvChrgngTm_P | dataSenderPort | GBT_CmltvChrgngTm_SR | SenderReceiverInterface | CCT | ADTS_CmltvChrgngTm
66 | GBT_CrntOutputVal_P | dataSenderPort | GBT_CrntOutputVal_SR | SenderReceiverInterface | COV | ADTS_CrntOutputVal
67 | GBT_ErrInTheChgr_P | dataSenderPort | GBT_ErrInTheChgr_SR | SenderReceiverInterface | EITC | ADTS_ErrInTheChgr
68 | GBT_FltsInTheChgr_P | dataSenderPort | GBT_FltsInTheChgr_SR | SenderReceiverInterface | FITC | ADTS_FltsInTheChgr
69 | GBT_GBTEr_R | dataSenderPort | GBT_GBTEr_SR | SenderReceiverInterface | GE | ADTS_GBTEr
70 | GBT_IHAAUXChgrStat_P | dataSenderPort | GBT_IHAAUXChgrStat_SR | SenderReceiverInterface | IHAAUXCStat | ADTS_IHAAUXChgrStat
71 | GBT_IHACC2ChgrStat_P | dataSenderPort | GBT_IHACC2ChgrStat_SR | SenderReceiverInterface | IHACC2CS | ADTS_IHACC2ChgrStat
72 | GBT_MnOutputI_P | dataSenderPort | GBT_MnOutputI_SR | SenderReceiverInterface | MnOutputI | ADTS_MnOutputI
73 | GBT_MnOutputVtg_P | dataSenderPort | GBT_MnOutputVtg_SR | SenderReceiverInterface | MnOutputVtg | ADTS_MnOutputVtg
74 | GBT_MxOutputI_P | dataSenderPort | GBT_MxOutputI_SR | SenderReceiverInterface | MxOutputI | ADTS_MxOutputI
75 | GBT_MxOutputVtg_P | dataSenderPort | GBT_MxOutputVtg_SR | SenderReceiverInterface | MxOutputVtg | ADTS_MxOutputVtg
76 | GBT_VtgOutputVal_P | dataSenderPort | GBT_VtgOutputVal_SR | SenderReceiverInterface | VOV | ADTS_VtgOutputVal
77 | GC_EVSEComProto_R | dataReceiverPort | GC_EVSEComProto_PI | ParameterInterface | EVSECP | ADTS_EVSEComProto
78 | GBT_GBTDCStat_P | dataSenderPort | GBT_GBTDCStat_SR | SenderReceiverInterface | GBTDCS | ADTS_GBTDCStat
79 | MM_ReadyToChg_R | dataReceiverPort | MM_ReadyToChg_SR | SenderReceiverInterface | RTC | ADTS_ReadyToChg
Sr.No. | Application Data Type | Compu Method | Compu Method Category | Compu Scale | Enum States | Data Constraint | Unit | Mapped Implementation Data Type
1 | ADTA_VIN | [6 empty] | IDTA_VIN
2 | ADTS_ApplEr | CM_ApplEr | TEXTTABLE | 0 | ApplEr_NoError | DC_ApplEr | NoUnit | uint8
3 |  | CM_ApplEr |  | 1 | ApplEr_Error
3 | ADTS_BMSCrntDemand | CM_BMSCrntDemand | IDENTICAL |  |  | DC_BMSCrntDemand | NoUnit | uint16
4 | ADTS_BMSRcgntnResult | CM_BMSRcgntnResult | TEXTTABLE | 1 | BMSRcgntnResult_Recognizable | DC_BMSRcgntnResult | NoUnit | uint8
6 | ADTS_BMSRcgntnResult | CM_BMSRcgntnResult |  | 0 | BMSRcgntnResult_NotRecognizable
5 | ADTS_BMSReadyForChg | CM_BMSReadyForChg | TEXTTABLE | 0 | BMSReadyForChg_NotReady | DC_BMSReadyForChg | NoUnit | uint8
8 |  | CM_BMSReadyForChg |  | 2 | BMSReadyForChg_Invalid
9 |  | CM_BMSReadyForChg |  | 1 | BMSReadyForChg_Ready
6 | ADTS_BMSVtgDemand | CM_BMSVtgDemand | IDENTICAL |  |  | DC_BMSVtgDemand | Volt | uint16
7 | ADTS_BatManfcturName | CM_BatManfcturName | IDENTICAL |  |  | DC_BatManfcturName | NoUnit | uint32
8 | ADTS_BatPackNo | CM_BatPackNo | IDENTICAL |  |  | DC_BatPackNo | NoUnit | uint32
9 | ADTS_BatRsrvdField | CM_BatRsrvdField | IDENTICAL |  |  | DC_BatRsrvdField | NoUnit | uint32
10 | ADTS_BatSetChgFreq | CM_BatSetChgFreq | IDENTICAL |  |  | DC_BatSetChgFreq | Hz | uint32
11 | ADTS_BatSetPrdctnDateDay | CM_BatSetPrdctnDateDay | IDENTICAL |  |  | DC_BatSetPrdctnDateDay | NoUnit | uint8
12 | ADTS_BatSetPrdctnDateMnth | CM_BatSetPrdctnDateMnth | IDENTICAL |  |  | DC_BatSetPrdctnDateMnth | NoUnit | uint8
13 | ADTS_BatSetPrdctnDateYr | CM_BatSetPrdctnDateYr | IDENTICAL |  |  | DC_BatSetPrdctnDateYr | NoUnit | uint16
14 | ADTS_BatSetProprtyRightMrk | CM_BatSetProprtyRightMrk | TEXTTABLE | 1 | BatSetProprtyRightMrk_ExistingOnVehicle | DC_BatSetProprtyRightMrk | NoUnit | uint8
19 | ADTS_BatSetProprtyRightMrk | CM_BatSetProprtyRightMrk |  | 0 | BatSetProprtyRightMrk_Lease
15 | ADTS_BatStatus | CM_BatStatus | TEXTTABLE | 0 | BatStatus_Normal | DC_BatStatus | Perc | uint8
21 |  | CM_BatStatus |  | 2 | BatStatus_UntrustedState
22 |  | CM_BatStatus | TEXTTABLE | 1 | BatStatus_Overhigh
16 | ADTS_BatTemp | CM_BatTemp | IDENTICAL |  |  | DC_BatTemp | DegCgrd | uint32
17 | ADTS_CausForBMSSuspndChg | CM_CausForBMSSuspndChg | TEXTTABLE | 1 | CausForBMSSuspndChg_ReachedRequiredVal | DC_CausForBMSSuspndChg | NoUnit | uint8
25 | ADTS_CausForBMSSuspndChg | CM_CausForBMSSuspndChg |  | 2 | CausForBMSSuspndChg_Untrusted
26 | ADTS_CausForBMSSuspndChg | CM_CausForBMSSuspndChg | TEXTTABLE | 0 | CausForBMSSuspndChg_Fail
18 | ADTS_ChgrLctnCode | CM_ChgrLctnCode | IDENTICAL |  |  | DC_ChgrLctnCode | NoUnit | uint32
19 | ADTS_ChgrProtoVer | CM_ChgrProtoVer | IDENTICAL |  |  | DC_ChgrProtoVer | NoUnit | uint32
20 | ADTS_ChgrReady | CM_ChgrReady | TEXTTABLE | 1 | ChgrReady_ChargingAllowed | DC_ChgrReady | NoUnit | uint8
30 | ADTS_ChgrReady | CM_ChgrReady | TEXTTABLE | 0 | ChgrReady_ChargingForbidden
21 | ADTS_ChgrSspnsnCaus | CM_ChgrSspnsnCaus | TEXTTABLE | 1 | ChgrSspnsnCaus_ChargingCondition_Reached | DC_ChgrSspnsnCaus | NoUnit | uint8
32 |  | CM_ChgrSspnsnCaus |  | 2 | ChgrSspnsnCaus_Artificial
33 |  | CM_ChgrSspnsnCaus |  | 3 | ChgrSspnsnCaus_Fault
34 |  | CM_ChgrSspnsnCaus |  | 4 | ChgrSspnsnCaus_VehicleInitiated
35 |  | CM_ChgrSspnsnCaus | TEXTTABLE | 0 | ChgrSspnsnCaus_Normal
22 | ADTS_ChgrSyncInfoDay | CM_ChgrSyncInfoDay | IDENTICAL |  |  | DC_ChgrSyncInfoDay | NoUnit | uint8
23 | ADTS_ChgrSyncInfoHour | CM_ChgrSyncInfoHour | IDENTICAL |  |  | DC_ChgrSyncInfoHour | NoUnit | uint8
24 | ADTS_ChgrSyncInfoMinute | CM_ChgrSyncInfoMinute | IDENTICAL |  |  | DC_ChgrSyncInfoMinute | Minute | uint8
25 | ADTS_ChgrSyncInfoMonth | CM_ChgrSyncInfoMonth | IDENTICAL |  |  | DC_ChgrSyncInfoMonth | NoUnit | uint8
26 | ADTS_ChgrSyncInfoSecond | CM_ChgrSyncInfoSecond | IDENTICAL |  |  | DC_ChgrSyncInfoSecond | Sec | uint8
27 | ADTS_ChgrSyncInfoYear | CM_ChgrSyncInfoYear | IDENTICAL |  |  | DC_ChgrSyncInfoYear | NoUnit | uint16
28 | ADTS_ChrgngMachStat | CM_ChrgngMachStat | TEXTTABLE | 0 | ChrgngMachStat_Init | DC_ChrgngMachStat | NoUnit | uint8
43 |  | CM_ChrgngMachStat | TEXTTABLE | 1 | ChrgngMachStat_Charge
29 | ADTS_ChrgngMode | CM_ChrgngMode | TEXTTABLE | 0 | ChrgngMode_ConstantVoltageCharge | DC_ChrgngMode | NoUnit | uint8
45 | ADTS_ChrgngMode | CM_ChrgngMode | TEXTTABLE | 1 | ChrgngMode_ConstantCurrentCharge
30 | ADTS_ChrgngPrmsbl | CM_ChrgngPrmsbl | IDENTICAL |  |  | DC_ChginPrmsbl | NoUnit | uint8
31 | ADTS_ChrgngStatI | CM_ChrgngStatI | IDENTICAL |  |  | DC_ChrgngStatI | Ampr | float32
32 | ADTS_ChrgngStatTm | CM_ChrgngStatTm | IDENTICAL |  |  | DC_ChrgngStatTm | Sec | uint32
33 | ADTS_ChrgngStatV | CM_ChrgngStatV | IDENTICAL |  |  | DC_ChrgngStatV | Volt | float32
34 | ADTS_CmltvChrgngTm | CM_CmltvChrgngTm | IDENTICAL |  |  | DC_CmltvChrgngTm | Minute | uint16
35 | ADTS_CrntBatVtgOfVeh | CM_CrntBatVtgOfVeh | IDENTICAL |  |  | DC_CrntBatVtgOfVeh | Volt | uint16
36 | ADTS_CrntOutputVal | CM_CrntOutputVal | IDENTICAL |  |  | DC_CrntOutputVal | Ampr | uint16
37 | ADTS_CrntSOC | CM_CrntSOC | IDENTICAL |  |  | DC_CrntSOC | Perc | uint16
38 | ADTS_EVSEComProto | CM_EVSEComProto | TEXTTABLE | 0 | No_Com | DC_EVSEComProto | NoUnit | uint8
|  | CM_EVSEComProto |  | 1 | ISO15118
|  |  |  | 2 | IEC61851
|  | CM_EVSEComProto |  | 3 | ISO15118ANDIEC61851
|  |  |  | 4 | SAEJ1772
|  | CM_EVSEComProto |  | 5 | GBT27930
|  | CM_EVSEComProto |  | 6 | CHAdeMO
|  | CM_EVSEComProto |  | 7 | GBT18487
|  | CM_EVSEComProto |  | 8 | GBT27930ANDGBT18487
|  | CM_EVSEComProto |  | 9 | SAEJ1772ANDCHAdeMO
39 | ADTS_ErCausForBMSSuspndChg | CM_ErCausForBMSSuspndChg | TEXTTABLE | 0 | ErCausForBMSSuspndChg_Normal | DC_ErCausForBMSSuspndChg | NoUnit | uint8
62 |  | CM_ErCausForBMSSuspndChg |  | 2 | ErCausForBMSSuspndChg_UntrustedState
63 |  | CM_ErCausForBMSSuspndChg | TEXTTABLE | 1 | ErCausForBMSSuspndChg_Fault
40 | ADTS_ErrInTheChgr | CM_ErrInTheChgr | TEXTTABLE | 1 | ErrInTheChgr_VoltageAbnormal | DC_ErrInTheChgr | NoUnit | uint8
65 |  | CM_ErrInTheChgr |  | 2 | ErrInTheChgr_CurrentMismatching
66 |  | CM_ErrInTheChgr | TEXTTABLE | 0 | ErrInTheChgr_NoError
41 | ADTS_FltCausForBMSSuspndChg | CM_FltCausForBMSSuspndChg | TEXTTABLE | 0 | FltCausForBMSSuspndChg_Normal | DC_FltCausForBMSSuspndChg | NoUnit | uint8
68 | ADTS_FltCausForBMSSuspndChg | CM_FltCausForBMSSuspndChg |  | 2 | FltCausForBMSSuspndChg_UntrustedState
69 | ADTS_FltCausForBMSSuspndChg | CM_FltCausForBMSSuspndChg | TEXTTABLE | 1 | FltCausForBMSSuspndChg_Fault
42 | ADTS_FltsInTheChgr | CM_FltsInTheChgr | TEXTTABLE | 0 | FltsInTheChgr_Normal | DC_FltsInTheChgr | NoUnit | uint8
71 |  | CM_FltsInTheChgr |  | 1 | FltsInTheChgr_ChargerOverTemperature
72 |  | CM_FltsInTheChgr |  | 2 | FltsInTheChgr_ConnectorFault
73 |  | CM_FltsInTheChgr |  | 3 | FltsInTheChgr_InternalChargerOvertemperature
74 |  | CM_FltsInTheChgr |  | 5 | FltsInTheChgr_SuddenStop
75 |  | CM_FltsInTheChgr |  | 6 | FltsInTheChgr_UnknownFault
76 |  | CM_FltsInTheChgr | TEXTTABLE | 4 | FltsInTheChgr_PowerDeliveryFailure
43 | ADTS_GBTEr | CM_GBTEr | TEXTTABLE | 0 | GBTEr_NoError | DC_GBTEr | NoUnit | uint8
78 |  | CM_GBTEr |  | 1 | GBTEr_ChargerError
79 |  | CM_GBTEr | TEXTTABLE | 2 | GBTEr_BMSError
44 | ADTS_HighestTempOfBat | CM_HighestTempOfBat | IDENTICAL |  |  | DC_HighestTempOfBat | DegCgrd | uint8
45 | ADTS_HighestVtgOfSnglBatAndGrpNo | CM_HighestVtgOfSnglBatAndGrpNo | IDENTICAL |  |  | DC_HighestVtgOfSnglBatAndGrpNo | NoUnit | uint16
46 | ADTS_IHAAUXChgrStat | CM_IHAAUXChgrStat | TEXTTABLE | 0 | IHAAUXChgrStat_DISCONNECTED | DC_IHAAUXChgrStat | NoUnit | uint8
83 |  | CM_IHAAUXChgrStat |  | 1 | IHAAUXChgrStat_CONNECTED
47 | ADTS_IHACC2ChgrStat | CM_IHACC2ChgrStat | TEXTTABLE | 0 | IHACC2ChgrStat_Disconnected | DC_IHACC2ChgrStat | NoUnit | uint8
|  | CM_IHACC2ChgrStat |  | 2 | IHACC2ChgrStat_Invalid
|  | CM_IHACC2ChgrStat |  | 1 | IHACC2ChgrStat_Connected
48 | ADTS_LowestTempOfBat | CM_LowestTempOfBat | IDENTICAL |  |  | DC_LowestTempOfBat | DegCgrd | uint8
49 | ADTS_MnOutputI | CM_MnOutputI | IDENTICAL |  |  | DC_MnOutputI | Ampr | uint16
50 | ADTS_MnOutputVtg | CM_MnOutputVtg | IDENTICAL |  |  | DC_MnOutputVtg | Volt | uint16
51 | ADTS_MnTempOfBat | CM_MnTempOfBat | IDENTICAL |  |  | DC_MnTempOfBat | DegCgrd | uint8
52 | ADTS_MnVtgOfSnglBat | CM_MnVtgOfSnglBat | IDENTICAL |  |  | DC_MnVtgOfSnglBat | Volt | uint16
53 | ADTS_MsrdChrgngCrnt | CM_MsrdChrgngCrnt | IDENTICAL |  |  | DC_MsrdChrgngCrnt | Ampr | uint16
54 | ADTS_MsrdChrgngVtg | CM_MsrdChrgngVtg | IDENTICAL |  |  | DC_MsrdChrgngVtg | Volt | uint16
55 | ADTS_MxOutputI | CM_MxOutputI | IDENTICAL |  |  | DC_MxOutputI | Ampr | uint16
56 | ADTS_MxOutputVtg | CM_MxOutputVtg | IDENTICAL |  |  | DC_MxOutputVtg | Volt | uint16
57 | ADTS_MxPrmsblChgVtgOfSnglBat | CM_MxPrmsblChgVtgOfSnglBat | IDENTICAL |  |  | DC_MxPrmsblChgVtgOfSnglBat | Volt | uint16
58 | ADTS_MxPrmsblChrgngCrnt | CM_MxPrmsblChrgngCrnt | IDENTICAL |  |  | DC_MxPrmsblChrgngCrnt | Ampr | uint16
59 | ADTS_MxPrmsblChrgngVtg | CM_MxPrmsblChrgngVtg | IDENTICAL |  |  | DC_MxPrmsblChrgngVtg | Volt | uint16
60 | ADTS_MxPrmsblTemp | CM_MxPrmsblTemp | IDENTICAL |  |  | DC_MxPrmsblTemp | DegCgrd | uint8
61 | ADTS_MxTempOfBat | CM_MxTempOfBat | IDENTICAL |  |  | DC_MxTempOfBat | DegCgrd | uint8
62 | ADTS_MxVtgOfSnglBat | CM_MxVtgOfSnglBat | IDENTICAL |  |  | DC_MxVtgOfSnglBat | Volt | uint16
63 | ADTS_RatedCpctOfBatSystm | CM_RatedCpctOfBatSystm | IDENTICAL |  |  | DC_RatedCpctOfBatSystm |  | uint16
64 | ADTS_RatedVtgOfVclBatSystm | CM_RatedVtgOfVclBatSystm | IDENTICAL |  |  | DC_RatedVtgOfVclBatSystm | Volt | uint16
65 | ADTS_RmngChgTm | CM_RmngChgTm | IDENTICAL |  |  | DC_RmngChgTm | Minute | uint16
66 | ADTS_SOCOfVeh | CM_SOCOfVeh | IDENTICAL |  |  | DC_SOCOfVeh | Perc | uint16
67 | ADTS_SingleBatVtg | CM_SingleBatVtg | IDENTICAL |  |  | DC_SingleBatVtg | Volt | uint32
68 | ADTS_SrNoOfHighestTempDtcnPt | CM_SrNoOfHighestTempDtcnPt | IDENTICAL |  |  | DC_SrNoOfHighestTempDtcnPt | NoUnit | uint8
69 | ADTS_SrNoOfHighestVtgBat | CM_SrNoOfHighestVtgBat | IDENTICAL |  |  | DC_SrNoOfHighestVtgBat | NoUnit | uint8
70 | ADTS_SrNoOfLowestTempDtcnPt | CM_SrNoOfLowestTempDtcnPt | IDENTICAL |  |  | DC_SrNoOfLowestTempDtcnPt | NoUnit | uint8
71 | ADTS_SuspndSOC | CM_SuspndSOC | IDENTICAL |  |  | DC_SuspndSOC | Perc | uint8
72 | ADTS_TtlMxPrmsblChgVtg | CM_TtlMxPrmsblChgVtg | IDENTICAL |  |  | DC_TtlMxPrmsblChgVtg | Volt | uint16
73 | ADTS_TtlNomnlEnrgyOfPwrStorgBat | CM_TtlNomnlEnrgyOfPwrStorgBat | IDENTICAL |  |  | DC_TtlNomnlEnrgyOfPwrStorgBat |  | uint16
74 | ADTS_VIN | CM_VIN | IDENTICAL |  |  | DC_VIN | NoUnit | uint8
75 | ADTS_VtgOutputVal | CM_VtgOutputVal | IDENTICAL |  |  | DC_VtgOutputVal | Volt | uint16
76 | ADTS_GBTDCStat | CM_GBTDCStat | TEXTTABLE | 0 | GBTDCStat_Standby | DC_GBTDCStat | NoUnit | uint8
|  |  |  | 2 | GBTDCStat_Error
|  |  |  | 1 | GBTDCStat_Charge |  | NoUnit | uint8
77 | ADTS_ReadyToChg | CM_ReadyToChg | TEXTTABLE | 0 | ReadyToChg_ChargingAllowed | DC_ReadyToChg | NoUnit | uint8
|  |  |  | 1 | ReadyToChg_ChargingForbidden
Sr.No. | Application Data Type | Data Constraint | Data Constraint Type | Minimum Value | Maximum Value
1 | ADTS_ApplEr | DC_ApplEr | internalconstrs_0 | 0 | 1
2 | ADTS_BatManfcturName | DC_BatManfcturName | internalconstrs_0 | 0 | 255
3 | ADTS_BatPackNo | DC_BatPackNo | internalconstrs_0 | 0 | 255
4 | ADTS_BatRsrvdField | DC_BatRsrvdField | physconstrs_0 | 0 | 128
5 | ADTS_BatSetChgFreq | DC_BatSetChgFreq | internalconstrs_0 | 0 | 255
6 | ADTS_BatSetPrdctnDateDay | DC_BatSetPrdctnDateDay | internalconstrs_0 | 1 | 31
7 | ADTS_BatSetPrdctnDateMnth | DC_BatSetPrdctnDateMnth | internalconstrs_0 | 1 | 12
8 | ADTS_BatSetPrdctnDateYr | DC_BatSetPrdctnDateYr | internalconstrs_0 | 1985 | 2235
9 | ADTS_BatSetProprtyRightMrk | DC_BatSetProprtyRightMrk | internalconstrs_0 | 0 | 1
10 | ADTS_BatStatus | DC_BatStatus | internalconstrs_0 | 0 | 2
11 | ADTS_BatTemp | DC_BatTemp | physconstrs_0 | 0 | 128
12 | ADTS_BatType | DC_BatType | internalconstrs_0 | 0 | 8
13 | ADTS_BMSCrntDemand | DC_BMSCrntDemand | physconstrs_0 | 0 | 4000
14 | ADTS_BMSRcgntnResult | DC_BMSRcgntnResult
15 | ADTS_BMSReadyForChg | DC_BMSReadyForChg | internalconstrs_0 | 0 | 255
16 | ADTS_BMSVtgDemand | DC_BMSVtgDemand | physconstrs_0 | 0 | 65535
17 | ADTS_CausForBMSSuspndChg | DC_CausForBMSSuspndChg | internalconstrs_0 | 0 | 2
18 | ADTS_ChgrLctnCode | DC_ChgrLctnCode | internalconstrs_0 | 0 | 16777216
19 | ADTS_ChgrProtoVer | DC_ChgrProtoVer | internalconstrs_0 | 0 | 4294967295
20 | ADTS_ChgrReady | DC_ChgrReady | internalconstrs_0 | 0 | 1
21 | ADTS_ChgrSspnsnCaus | DC_ChgrSspnsnCaus | internalconstrs_0 | 0 | 4
22 | ADTS_ChgrSyncInfoDay | DC_ChgrSyncInfoDay | internalconstrs_0 | 0 | 31
23 | ADTS_ChgrSyncInfoHour | DC_ChgrSyncInfoHour | internalconstrs_0 | 0 | 24
24 | ADTS_ChgrSyncInfoMinute | DC_ChgrSyncInfoMinute | internalconstrs_0 | 0 | 60
25 | ADTS_ChgrSyncInfoMonth | DC_ChgrSyncInfoMonth | internalconstrs_0 | 0 | 12
26 | ADTS_ChgrSyncInfoSecond | DC_ChgrSyncInfoSecond | internalconstrs_0 | 0 | 60
27 | ADTS_ChgrSyncInfoYear | DC_ChgrSyncInfoYear | internalconstrs_0 | 1985 | 2235
28 | ADTS_ChrgngMachStat | DC_ChrgngMachStat | internalconstrs_0 | 0 | 8
29 | ADTS_ChrgngMode | DC_ChrgngMode | internalconstrs_0 | 0 | 1
30 | ADTS_ChrgngPrmsbl | DC_ChginPrmsbl | internalconstrs_0 | 0 | 1
31 | ADTS_ChrgngStatI | DC_ChrgngStatI | physconstrs_0 | 0 | 4000
32 | ADTS_ChrgngStatTm | DC_ChrgngStatTm | physconstrs_0 | 0 | 65535
33 | ADTS_ChrgngStatV | DC_ChrgngStatV | physconstrs_0 | 0 | 750
34 | ADTS_CmltvChrgngTm | DC_CmltvChrgngTm | physconstrs_0 | 0 | 600
35 | ADTS_CrntBatVtgOfVeh | DC_CrntBatVtgOfVeh | physconstrs_0 | 0 | 65535
36 | ADTS_CrntOutputVal | DC_CrntOutputVal | physconstrs_0 | 0 | 4000
37 | ADTS_CrntSOC | DC_CrntSOC | physconstrs_0 | 0 | 100
38 | ADTS_ErCausForBMSSuspndChg | DC_ErCausForBMSSuspndChg | internalconstrs_0 | 0 | 2
39 | ADTS_ErrInTheChgr | DC_ErrInTheChgr | internalconstrs_0 | 0 | 2
40 | ADTS_EVSEComProto | DC_EVSEComProto | internalconstrs_0 | 0 | 9
41 | ADTS_FltCausForBMSSuspndChg | DC_FltCausForBMSSuspndChg | internalconstrs_0 | 0 | 2
42 | ADTS_FltsInTheChgr | DC_FltsInTheChgr | internalconstrs_0 | 0 | 6
43 | ADTS_GBTEr | DC_GBTEr | internalconstrs_0 | 0 | 3
44 | ADTS_HighestTempOfBat | DC_HighestTempOfBat | physconstrs_0 | 0 | 250
45 | ADTS_HighestVtgOfSnglBatAndGrpNo | DC_HighestVtgOfSnglBatAndGrpNo | internalconstrs_0 | 0 | 65535
46 | ADTS_IHAAUXChgrStat | DC_IHAAUXChgrStat | internalconstrs_0 | 0 | 1
47 | ADTS_IHACC2ChgrStat | DC_IHACC2ChgrStat | internalconstrs_0 | 0 | 2
48 | ADTS_LowestTempOfBat | DC_LowestTempOfBat | physconstrs_0 | 0 | 250
49 | ADTS_MnOutputI | DC_MnOutputI | physconstrs_0 | 0 | 4000
50 | ADTS_MnOutputVtg | DC_MnOutputVtg | physconstrs_0 | 0 | 65535
51 | ADTS_MnTempOfBat | DC_MnTempOfBat | internalconstrs_0 | 0 | 2
52 | ADTS_MnVtgOfSnglBat | DC_MnVtgOfSnglBat | internalconstrs_0 | 0 | 2
53 | ADTS_MsrdChrgngCrnt | DC_MsrdChrgngCrnt | physconstrs_0 | 0 | 4000
54 | ADTS_MsrdChrgngVtg | DC_MsrdChrgngVtg | physconstrs_0 | 0 | 65535
55 | ADTS_MxOutputI | DC_MxOutputI | physconstrs_0 | 0 | 4000
56 | ADTS_MxOutputVtg | DC_MxOutputVtg | physconstrs_0 | 0 | 65535
57 | ADTS_MxPrmsblChgVtgOfSnglBat | DC_MxPrmsblChgVtgOfSnglBat | physconstrs_0 | 0 | 65535
58 | ADTS_MxPrmsblChrgngCrnt | DC_MxPrmsblChrgngCrnt | physconstrs_0 | 0 | 4000
59 | ADTS_MxPrmsblChrgngVtg | DC_MxPrmsblChrgngVtg | physconstrs_0 | 0 | 750
60 | ADTS_MxPrmsblTemp | DC_MxPrmsblTemp | physconstrs_0 | 0 | 250
61 | ADTS_MxTempOfBat | DC_MxTempOfBat | internalconstrs_0 | 0 | 2
62 | ADTS_MxVtgOfSnglBat | DC_MxVtgOfSnglBat | internalconstrs_0 | 0 | 2
63 | ADTS_RatedCpctOfBatSystm | DC_RatedCpctOfBatSystm | physconstrs_0 | 0 | 65535
64 | ADTS_RatedVtgOfVclBatSystm | DC_RatedVtgOfVclBatSystm | physconstrs_0 | 0 | 65535
65 | ADTS_RmngChgTm | DC_RmngChgTm | physconstrs_0 | 0 | 600
66 | ADTS_SingleBatVtg | DC_SingleBatVtg | physconstrs_0 | 0 | 65535
67 | ADTS_SOCOfVeh | DC_SOCOfVeh | physconstrs_0 | 0 | 100
68 | ADTS_SrNoOfHighestTempDtcnPt | DC_SrNoOfHighestTempDtcnPt | internalconstrs_0 | 1 | 128
69 | ADTS_SrNoOfHighestVtgBat | DC_SrNoOfHighestVtgBat | internalconstrs_0 | 1 | 128
70 | ADTS_SrNoOfLowestTempDtcnPt | DC_SrNoOfLowestTempDtcnPt | internalconstrs_0 | 1 | 128
71 | ADTS_SuspndSOC | DC_SuspndSOC | internalconstrs_0 | 0 | 2
72 | ADTS_TtlMxPrmsblChgVtg | DC_TtlMxPrmsblChgVtg | physconstrs_0 | 0 | 65535
73 | ADTS_TtlNomnlEnrgyOfPwrStorgBat | DC_TtlNomnlEnrgyOfPwrStorgBat | physconstrs_0 | 0 | 1000
74 | ADTS_VIN | DC_VIN | internalconstrs_0 | 0 | 135
75 | ADTS_VtgOutputVal | DC_VtgOutputVal | physconstrs_0 | 0 | 65535
76 | ADTS_GBTDCStat | DC_GBTDCStat | internalconstrs_0 | 0 | 2
77 | ADTS_ReadyToChg | DC_ReadyToChg | internalconstrs_0 | 0 | 1

## CDD_CHAdeMO
Sr. No. | Internal Behavior | Runnable | RTE Event | Event Type
1 | IB_CDD_CHAdeMO | CDD_CHAdeMO_Init | CDD_CHAdeMO_InitEvent | InitEvent
2 |  | Rnbl_CDD_CHAdeMO | CDD_CHAdeMO1ms | TimingEvent
Sr. No. | Port Name | Port Type | Interface Name | Interface Type | DataElement | Application Data Type
1 | BMS_BatSt_R | dataReceiverPort | BMS_BatSt_SR | SenderReceiverInterface | BS | ADTS_BatSt
2 | BMS_BMSPrsntCircuitI_R | dataReceiverPort | BMS_BMSPrsntCircuitI_SR | SenderReceiverInterface | BPCC | ADTS_BMSPrsntCircuitI
3 | BMS_BMSPrsntOutputV_R | dataReceiverPort | BMS_BMSPrsntOutputV_SR | SenderReceiverInterface | BPOV | ADTS_BMSPrsntOutputV
4 | BMS_ChrgdRateSOC_R | dataReceiverPort | BMS_ChrgdRateSOC_SR | SenderReceiverInterface | CRSOC | ADTS_ChrgdRateSOC
5 | BMS_ChrgngIRqst_R | dataReceiverPort | BMS_ChrgngIRqst_SR | SenderReceiverInterface | CCR | ADTS_ChrgngIRqst
6 | BMS_EstmtdChrgngTm_R | dataReceiverPort | BMS_EstmtdChrgngTm_SR | SenderReceiverInterface | ECT | ADTS_EstmtdChrgngTm
7 | BMS_MxBatVtg_R | dataReceiverPort | BMS_MxBatVtg_SR | SenderReceiverInterface | MBV | ADTS_MxBatVtg
8 | BMS_MxChrgngTmMinutes_R | dataReceiverPort | BMS_MxChrgngTmMinutes_SR | SenderReceiverInterface | MCTM | ADTS_MxChrgngTmMinutes
9 | BMS_TargetBatVtg_R | dataReceiverPort | BMS_TargetBatVtg_SR | SenderReceiverInterface | TBV | ADTS_TargetBatVtg
10 | BMS_TtlCpctyOfBat_R | dataReceiverPort | BMS_TtlCpctyOfBat_SR | SenderReceiverInterface | TCOB | ADTS_TtlCpctyOfBat
11 | CDM_AvOutputI_P | dataSenderPort | CDM_AvOutputI_SR | SenderReceiverInterface | AOI | ADTS_AvOutputI
12 | CDM_AvOutputV_P | dataSenderPort | CDM_AvOutputV_SR | SenderReceiverInterface | AOV | ADTS_AvOutputV
13 | CDM_CHAdeMOStat_P | dataSenderPort | CDM_CHAdeMOStat_SR | SenderReceiverInterface | CHAdeMOS | ADTS_CHAdeMOStat
14 | CDM_ChrgrPrsntChrgngI_P | dataSenderPort | CDM_ChrgrPrsntChrgngI_SR | SenderReceiverInterface | CPCI | ADTS_ChrgrPrsntChrgngI
15 | CDM_ChrgrPrsntOutputV_P | dataSenderPort | CDM_ChrgrPrsntOutputV_SR | SenderReceiverInterface | CPOV | ADTS_ChrgrPrsntOutputV
16 | CDM_ChrgrStFlg_P | dataSenderPort | CDM_ChrgrStFlg_SR | SenderReceiverInterface | CSF | ADTS_ChrgrStFlg
17 | CDM_EVCntctrWldngDtcn_P | dataSenderPort | CDM_EVCntctrWldngDtcn_SR | SenderReceiverInterface | EVCWD | ADTS_EVCntctrWldngDtcn
18 | CDM_RmngChrgngTmMinutes_P | dataSenderPort | CDM_RmngChrgngTmMinutes_SR | SenderReceiverInterface | RCTM | ADTS_RmngChrgngTmMinutes
19 | MM_ReadyToChg_R | dataReceiverPort | MM_ReadyToChg_SR | SenderReceiverInterface | RTC | ADTS_ReadyToChg
20 | NV_EVSEComProto_R | dataReceiverPort | NV_EVSEComProto_NVD | NvDataInterface | EVSEComProto_NvData | ADTS_EVSEComProto
21 | VCAN_VehLvrShftPos_R | dataReceiverPort | VCAN_VehLvrShftPos_SR | SenderReceiverInterface | VCANVLSP | ADTS_VCANVehLvrShftPos
Sr. No. | Application Data Type | Compu Method | Compu Method Category | Compu Scale | Enum States | Data Constraint | Unit | Mapped Implementation Data Type
1 | ADTS_AvOutputI | CM_AvOutputI | IDENTICAL |  |  | DC_AvOutputI | Ampr | uint8
2 | ADTS_AvOutputV | CM_AvOutputV | IDENTICAL |  |  | DC_AvOutputV | Volt | uint16
3 | ADTS_BMSPrsntCircuitI | CM_BMSPrsntCircuitI | IDENTICAL |  |  | DC_BMSPrsntCircuitI | Ampr | uint8
4 | ADTS_BMSPrsntOutputV | CM_BMSPrsntOutputV | IDENTICAL |  |  | DC_BMSPrsntOutputV | Ampr | uint16
5 | ADTS_BatSt | CM_BatSt | IDENTICAL |  |  | DC_BatSt | NoUnit | uint8
6 | ADTS_CHAdeMOStat | CM_CHAdeMOStat | TEXTTABLE | 0 | CHAdeMOStat_Standby | DC_CHAdeMOStat | NoUnit | uint8
|  | CM_CHAdeMOStat |  | 1 | CHAdeMOStat_Charge
|  | CM_CHAdeMOStat |  | 2 | CHAdeMOStat_Error |  | NoUnit | uint8
7 | ADTS_ChrgdRateSOC | CM_ChrgdRateSOC | IDENTICAL |  |  | DC_ChrgdRateSOC | Perc | uint8
8 | ADTS_ChrgngIRqst | CM_ChrgngIRqst | IDENTICAL |  |  | DC_ChrgngIRqst | Ampr | uint8
9 | ADTS_ChrgrPrsntChrgngI | CM_ChrgrPrsntChrgngI | IDENTICAL |  |  | DC_ChrgrPrsntChrgngI | Ampr | uint8
10 | ADTS_ChrgrPrsntOutputV | CM_ChrgrPrsntOutputV | IDENTICAL |  |  | DC_ChrgrPrsntOutputV | Volt | uint16
11 | ADTS_ChrgrStFlg | CM_ChrgrStFlg | IDENTICAL |  |  | DC_ChrgrStFlg | NoUnit | uint8
12 | ADTS_EVCntctrWldngDtcn | CM_EVCntctrWldngDtcn | IDENTICAL |  |  | DC_EVCntctrWldngDtcn | NoUnit | uint8
13 | ADTS_EVSEComProto | CM_EVSEComProto | TEXTTABLE | 0 | No_Com | DC_EVSEComProto | NoUnit | uint8
|  | CM_EVSEComProto |  | 1 | ISO15118
|  |  |  | 2 | IEC61851
|  | CM_EVSEComProto |  | 3 | ISO15118ANDIEC61851
|  |  |  | 4 | SAEJ1772
|  | CM_EVSEComProto |  | 5 | GBT27930
|  | CM_EVSEComProto |  | 6 | CHAdeMO
|  | CM_EVSEComProto |  | 7 | GBT18487
|  | CM_EVSEComProto |  | 8 | GBT27930ANDGBT18487
|  | CM_EVSEComProto |  | 9 | SAEJ1772ANDCHAdeMO
14 | ADTS_EstmtdChrgngTm | CM_EstmtdChrgngTm | IDENTICAL |  |  | DC_EstmtdChrgngTm | Minute | uint8
15 | ADTS_MxBatVtg | CM_MxBatVtg | IDENTICAL |  |  | DC_MxBatVtg | Volt | uint16
16 | ADTS_MxChrgngTmMinutes | CM_MxChrgngTmMinutes | IDENTICAL |  |  | DC_MxChrgngTmMinutes | Minute | uint8
17 | ADTS_ReadyToChg | CM_ReadyToChg | TEXTTABLE | 1 | ReadyToChg_ChargingAllowed | DC_ReadyToChg | NoUnit | uint8
|  | CM_ReadyToChg |  | 0 | ReadyToChg_ChargingForbidden | DC_ReadyToChg | NoUnit | uint8
18 | ADTS_RmngChrgngTmMinutes | CM_RmngChrgngTmMinutes | IDENTICAL |  |  | DC_RmngChrgngTmMinutes | Minute | uint8
19 | ADTS_TargetBatVtg | CM_TargetBatVtg | IDENTICAL |  |  | DC_TargetBatVtg | Volt | uint16
20 | ADTS_TtlCpctyOfBat | CM_TtlCpctyOfBat | IDENTICAL |  |  | DC_TtlCpctyOfBat | KWattHr | uint16
21 | ADTS_VCANVehLvrShftPos | CM_VCANVehLvrShftPos | TEXTTABLE | 0 | VehLvrShftPos_Parking | DC_VCANVehLvrShftPos | NoUnit | uint8
|  |  |  | 1 | VehLvrShftPos_Other | DC_VCANVehLvrShftPos | NoUnit | uint8
Sr. No. | Application Data Type | Data Constraint | Data Constraint Type | Minimum Value | Maximum Value
1 | ADTS_AvOutputI | DC_AvOutputI | physconstrs_0 | 0 | 255
2 | ADTS_AvOutputV | DC_AvOutputV | physconstrs_0 | 0 | 600
3 | ADTS_BatSt | DC_BatSt | physconstrs_0 | 0 | 255
4 | ADTS_BMSPrsntCircuitI | DC_BMSPrsntCircuitI | physconstrs_0 | 0 | 255
5 | ADTS_BMSPrsntOutputV | DC_BMSPrsntOutputV | physconstrs_0 | 0 | 600
6 | ADTS_CHAdeMOStat | DC_CHAdeMOStat | internalconstrs_0 | 0 | 2
7 | ADTS_ChrgdRateSOC | DC_ChrgdRateSOC | physconstrs_0 | 0 | 100
8 | ADTS_ChrgngIRqst | DC_ChrgngIRqst | physconstrs_0 | 0 | 255
9 | ADTS_ChrgrPrsntChrgngI | DC_ChrgrPrsntChrgngI | physconstrs_0 | 0 | 255
10 | ADTS_ChrgrPrsntOutputV | DC_ChrgrPrsntOutputV | physconstrs_0 | 0 | 600
11 | ADTS_ChrgrStFlg | DC_ChrgrStFlg | physconstrs_0 | 0 | 255
12 | ADTS_EstmtdChrgngTm | DC_EstmtdChrgngTm | physconstrs_0 | 0 | 255
13 | ADTS_EVCntctrWldngDtcn | DC_EVCntctrWldngDtcn | physconstrs_0 | 0 | 255
14 | ADTS_EVSEComProto | DC_EVSEComProto | internalconstrs_0 | 0 | 9
15 | ADTS_MxBatVtg | DC_MxBatVtg | physconstrs_0 | 0 | 600
16 | ADTS_MxChrgngTmMinutes | DC_MxChrgngTmMinutes | physconstrs_0 | 0 | 255
17 | ADTS_ReadyToChg | DC_ReadyToChg | internalconstrs_0 | 0 | 1
18 | ADTS_RmngChrgngTmMinutes | DC_RmngChrgngTmMinutes | physconstrs_0 | 0 | 255
19 | ADTS_TargetBatVtg | DC_TargetBatVtg | physconstrs_0 | 0 | 600
20 | ADTS_TtlCpctyOfBat | DC_TtlCpctyOfBat | physconstrs_0 | 0 | 65535
21 | ADTS_VCANVehLvrShftPos | DC_VCANVehLvrShftPos | internalconstrs_0 | 0 | 1

## CDD_BSW
Sr. No. | Internal Behavior | Runnable | RTE Event | Event Type
1 | IB_CDD_BSW | Rnbl_PlugLock | CDD_PlugLock10ms | TimingEvent
Sr. No. | Port Name | Port Type | Interface Name | Interface Type | DataElement | Application Data Type | Description
1 | BSW_FltLogtSt_P | dataSenderPort | BSW_FltLogtSt_SR | SenderReceiverInterface | FLS | ADTS_FltLogtSt | CIC is the Cable current capacity provided by Charge interface SW Component
2 | BSW_OLTstSt_P | dataSenderPort | BSW_OLTstSt_SR | SenderReceiverInterface | OLTS | ADTS_OLTstSt | DDR is the Disable drive readyness status (Enable or Disable) provided by Charge interface SW Component
3 | BSW_PlgLkActatrOC_R | clientPort | DiagnosticMonitor | ClientServerInterface |  |  | PCS is the plug connection status provided by Charge interface SW Component
4 | BSW_PlgLkActatrSCG_R | clientPort | DiagnosticMonitor | ClientServerInterface |  |  | PLC1 is the plug lock actuator control signal 1 (high or low) provided by Charge interface SW Component
5 | BSW_PlgLkActatrSCP_R | clientPort | DiagnosticMonitor | ClientServerInterface |  |  | PLC2 is the plug lock actuator control signal 2 (high or low) provided by Charge interface SW Component
6 | DEM_PlgLkActatrOC_R | clientPort | DiagnosticInfo | ClientServerInterface |  |  | PLS is the plug lock status provided by Charge interface SW Component
7 | DEM_PlgLkActatrSCG_R | clientPort | DiagnosticInfo | ClientServerInterface |  |  | CTC is the NvData Interface which gives the Connector type charge
8 | DEM_PlgLkActatrSCP_R | clientPort | DiagnosticInfo | ClientServerInterface |  |  | SCPC is the NvData Interface which gives the System Charge phase configuration
Sr. No. | Application Data Type | Compu Method | Compu Method Category | Compu Scale | Enum States | Data Constraint | Unit | Mapped Implementation Data Type
1 | ADTS_FltLogtSt | CM_FltLogtSt | TEXTTABLE | 0 | FltLogtSt_NoFault | DC_FltLogtSt | NoUnit | uint8
|  | CM_FltLogtSt |  | 1 | FltLogtSt_SCG
|  | CM_FltLogtSt | TEXTTABLE | 2 | FltLogtSt_SCP | DC_FltLogtSt | NoUnit | uint8
2 | ADTS_OLTstSt | CM_OLTstSt | TEXTTABLE | 1 | OLTstSt_TestStarted | DC_OLTstSt | NoUnit | uint8
|  | CM_OLTstSt |  | 2 | OLTstSt_OLPASS
|  | CM_OLTstSt |  | 3 | OLTstSt_PLFAIL
|  | CM_OLTstSt | TEXTTABLE | 0 | OLTstSt_NotStarted |  | NoUnit | uint8
Sr. No. | Application Data Type | Data Constraint | Data Constraint Type | Minimum Value | Maximum Value
1 | ADTS_FltLogtSt | DC_FltLogtSt | internalconstrs_0 | 0 | 2
2 | ADTS_OLTstSt | DC_OLTstSt | internalconstrs_0 | 0 | 3

## OutProc_PWM
Sr. No. | Internal Behavior | Runnable | RTE Event | Event Type
1 | IB_OutProc_PWM | OutProc_PWM_Init | OutProc_PWM_InitEvent | InitEvent
2 |  | Rnbl_OutProc_PWM | OutProc_PWM10ms | TimingEvent
Sr. No. | Port Name | Port Type | Interface Name | Interface Type | Operation | Arguments | Data Elements | Application Data Type | Description
1 | HVIL_HVILPWMGen_R | dataReceiverPort | HVIL_HVILPWMGen_SR | SenderReceiverInterface |  |  | HPWMG | ADTS_HVILPWMGen | HVILPWMG is the HVIL PWM generation provided by HVIL state machine software component
2 | LEDH_LEDStat_R | dataReceiverPort | LEDH_LEDStat_SR | SenderReceiverInterface |  |  | LEDBlueS | ADTS_LEDStat | LEDBlueS is the status for Blue LED provided by LED handling software component
| LEDH_LEDStat_R | dataReceiverPort | LEDH_LEDStat_SR | SenderReceiverInterface |  |  | LEDGreenS | ADTS_LEDStat | LEDGreenS is the status for Green LED provided by LED handling software component
| LEDH_LEDStat_R | dataReceiverPort | LEDH_LEDStat_SR | SenderReceiverInterface |  |  | LEDRedS | ADTS_LEDStat | LEDRedS is the status for Red LED provided by LED handling software component
| LEDH_LEDStat_R | dataReceiverPort | LEDH_LEDStat_SR | SenderReceiverInterface |  |  | LEDWhiteS | ADTS_LEDStat | LEDWhiteS is the status for White LED provided by LED handling software component
3 | PWM_BlueLEDStat_R | clientPort | PWM_LEDStat_CS | ClientServerInterface | SET_LEDStat | Stat |  | ADTS_PWMLEDStat | Stat is the argument for state of particular led provided by OutProc PWM to IoHwAb_Pwm
4 | PWM_GreenLEDStat_R | clientPort | PWM_LEDStat_CS | ClientServerInterface | SET_LEDStat | Stat |  | ADTS_PWMLEDStat | Stat is the argument for state of particular led provided by OutProc PWM to IoHwAb_Pwm
5 | PWM_HVILPWMGen_R | clientPort | PWM_HVILPWMGen_CS | ClientServerInterface | SET_HVILPWMGen | HVILPWM |  | ADTS_PWMHVILPWMGen | HVILPWM is the argument for HVIL PWM generation provided by OutProc PWM to IoHwAb_Pwm
6 | PWM_RedLEDStat_R | clientPort | PWM_LEDStat_CS | ClientServerInterface | SET_LEDStat | Stat |  | ADTS_PWMLEDStat | Stat is the argument for state of particular led provided by OutProc PWM to IoHwAb_Pwm
7 | PWM_WhiteLEDStat_R | clientPort | PWM_LEDStat_CS | ClientServerInterface | SET_LEDStat | Stat |  | ADTS_PWMLEDStat | Stat is the argument for state of particular led provided by OutProc PWM to IoHwAb_Pwm
Sr. No. | Application Data Type | Compu Method | Compu Method Category | Compu Scale | Enum States | Data Constraint | Unit | Mapped Implementation Data Type
1 | ADTS_LEDStat | CM_LEDStat | TEXTTABLE | 0 | LEDStat_Off | DC_LEDStat | NoUnit | uint8
|  |  |  | 2 | LEDStat_Blink
|  |  |  | 1 | LEDStat_On |  | NoUnit | uint8
2 | ADTS_PWMLEDStat | CM_PWMLEDStat | IDENTICAL |  |  | DC_PWMLEDStat | NoUnit | uint8
3 | ADTS_HVILPWMGen | CM_HVILPWMGen | TEXTTABLE | 0 | HVILPWMGen_Disable | DC_HVILPWMDtcn | NoUnit | uint8
|  | CM_HVILPWMGen |  | 1 | HVILPWMGen_Enable
4 | ADTS_PWMHVILPWMGen | CM_PWMHVILPWMGen | IDENTICAL |  |  | DC_PWMHVILPWMGen | NoUnit | boolean
Sr. No. | Application Data Type | Data Constraint | Data Constraint Type | Minimum Value | Maximum Value
1 | ADTS_LEDStat | DC_LEDStat | internalconstrs_0 | 0 | 2
2 | ADTS_PWMLEDStat | DC_PWMLEDStat | internalconstrs_0 | 0 | 2
3 | ADTS_HVILPWMGen | DC_HVILPWMDtcn | internalconstrs_0 | 0 | 1
4 | ADTS_PWMHVILPWMGen | DC_PWMHVILPWMGen | internalconstrs_0 | 0 | 1

## OutProc_DIO
Sr. No. | Internal Behavior | Runnable | RTE Event | Event Type
1 | IB_OutProc_DIO | OutProc_DIO_Init | OutProc_DIO_InitEvent | InitEvent
2 |  | Rnbl_OutProc_DIO | OutProc_DIO10ms | TimingEvent
Sr. No. | Port Name | Port Type | Interface Name | Interface Type | Operation | Argument | DataElement | Application Data Type | Description
1 | CI_MtrActnCtrlrDISABLE_R | dataReceiverPort | CI_MtrActnCtrlrDISABLE_SR | SenderReceiverInterface |  |  | MACDISABLE | ADTS_MtrActnCtrlrDISABLE | MACDISABLE is the plug lock motor actuator DISABLE pin provided by Charge interface SW Component
2 | CI_MtrActnCtrlrIN1_R | dataReceiverPort | CI_MtrActnCtrlrIN1_SR | SenderReceiverInterface |  |  | MACI1 | ADTS_MtrActnCtrlrIN1 | MACI1 is the plug lock motor actuator control signal 1 provided by Charge interface SW Component
3 | CI_MtrActnCtrlrIN2_R | dataReceiverPort | CI_MtrActnCtrlrIN2_SR | SenderReceiverInterface |  |  | MACI2 | ADTS_MtrActnCtrlrIN2 | MACI2 is the plug lock motor actuator control signal 2 provided by Charge interface SW Component
4 | DCDCSM_DCDCEn_R | dataReceiverPort | DCDCSM_DCDCEn_SR | SenderReceiverInterface |  |  | DCDCEn | ADTS_DCDCEn | DCDCEn is the command to DCDC as to enable or disable provided by Mode management SW Component
5 | DCDCSM_DCDCNoCrshLnStat_R | dataReceiverPort | DCDCSM_DCDCNoCrshLnStat_SR | SenderReceiverInterface |  |  | DCDCNCLS | ADTS_DCDCNoCrshLnStat | DCDCNCLS is DCDC no crash line state provided by DCDC state machine SW Component
6 | DIO_DCDCEn_R | clientPort | DIO_DCDCEn_CS | ClientServerInterface | SET_Val | Arg_DCDCEn |  | ADTS_DIODCDCEn | Arg_DCDCEn is the argument to enable or disable DCDC provided by DIO output processing SW Component to IoHwAb DIO component
7 | DIO_HVILCrntGen_R | clientPort | DIO_HVILGen_CS | ClientServerInterface | SET_Val | Arg_HVILGen |  | ADTS_DIOHVILGen | Arg_DIOHVILGen is the argument for HVIL current generation provided by DIO output processing SW Component to IoHwAb DIO component
8 | DIO_HVILPWMDtcn_R | clientPort | DIO_HVILIPWM_CS | ClientServerInterface | SET_Val | Arg_HVILIPWM |  | ADTS_DIOHVILIPWM | Arg_DIOHVILIPWM is the argument for HVIL PWM detection provided by DIO output processing SW Component to IoHwAb DIO component
9 | DIO_MtrActnCtrlrDISABLE_R | clientPort | DIO_PLUGLkDisable_CS | ClientServerInterface | SET_Val | Arg_PLUGLkDisable |  | ADTS_DIOPLUGLkDisable | Arg_DIOPLUGLkDisable is the argument to plug lock motor actuator disable pin provided by DIO output processing SW Component to IoHwAb DIO component
10 | DIO_MtrActnCtrlrIN1_R | clientPort | DIO_MtrActnCtrlrIN1_CS | ClientServerInterface | SET_Val | Arg_DIOMtrActnCtrlrIN1 |  | ADTS_DIOMtrActnCtrlrIN1 | Arg_DIOMtrActnCtrlrIN1 is the argument to control plug lock motor actuator 1 provided by DIO output processing SW Component to IoHwAb DIO component
11 | DIO_MtrActnCtrlrIN2_R | clientPort | DIO_MtrActnCtrlrIN2_CS | ClientServerInterface | SET_Val | Arg_DIOMtrActnCtrlrIN2 |  | ADTS_DIOMtrActnCtrlrIN2 | Arg_DIOMtrActnCtrlrIN2 is the argument to control plug lock motor actuator 2 provided by DIO output processing SW Component to IoHwAb DIO component
12 | DIO_NoCrshLnStat_P | dataSenderPort | DIO_NoCrshLnStat_SR | SenderReceiverInterface |  |  | DIONCS | ADTS_DIONoCrshLnStat | DIONCS is the no crash line state provided by DIO output processing SW Component
13 | DIO_NoCrshLnStat_R | clientPort | DIO_CrshIn_CS | ClientServerInterface | SET_Val | Arg_CrshIn |  | ADTS_DIOCrshIn | Arg_CrshIn is the argument for no crash line state provided by DIO output processing SW Component to IoHwAb DIO component
14 | DIO_OBCEn_R | clientPort | DIO_OBCEn_CS | ClientServerInterface | SET_Val | Arg_OBCEn |  | ADTS_DIOOBCEn | Arg_OBCEn is the argument to enable or disable OBC provided by DIO output processing SW Component to IoHwAb DIO component
15 | DIO_SwtS2CtrlCmd_R | clientPort | DIO_SwtS2CtrlCmd_CS | ClientServerInterface | SET_Val | Arg_SwtS2CtrlCmd |  | ADTS_DIOSwtS2CtrlCmd | Arg_SwtS2CtrlCmd is the argument to control Switch S2 provided by DIO output processing SW Component to IoHwAb DIO component
16 | HVIL_HVILCrntGen_R | dataReceiverPort | HVIL_HVILCrntGen_SR | SenderReceiverInterface |  |  | HVILCG | ADTS_HVILCrntGen | HVILCG is the HVIL current generation provided by HVIL state machine software component
17 | HVIL_HVILPWMDtcn_R | dataReceiverPort | HVIL_HVILPWMDtcn_SR | SenderReceiverInterface |  |  | HPWMD | ADTS_HVILPWMDtcn | HVILPWMD is the HVIL PWM detection provided by HVIL state machine software component
18 | MM_OBCEn_R | dataReceiverPort | MM_OBCEn_SR | SenderReceiverInterface |  |  | OBCEn | ADTS_OBCEn | OBCEn is received the command to OBC as to enable or disable provided by Mode management SW Component
19 | MM_OBCNoCrshLnStat_R | dataReceiverPort | MM_OBCNoCrshLnStat_SR | SenderReceiverInterface |  |  | OBCNCLS | ADTS_OBCNoCrshLnStat | OBCNCLS is OBC no crash line state provided by Mode management SW Component
20 | MM_SwtS2CtrlCmd_R | dataReceiverPort | MM_SwtS2CtrlCmd_SR | SenderReceiverInterface |  |  | SS2CC | ADTS_SwtS2CtrlCmd | SS2CC is the Switch S2 Control Command provided by Mode Management SW Component
Sr. No. | Application Data Type | Compu Method | Compu Method Category | Compu Scale | Enum States | Data Constraint | Unit | Mapped Implementation Data Type
1 | ADTS_DCDCEn | CM_DCDCEn | TEXTTABLE | 0 | DCDCEn_Disable | DC_DCDCEn | NoUnit | uint8
|  | CM_DCDCEn |  | 1 | DCDCEn_Enable
2 | ADTS_DCDCNoCrshLnStat | CM_DCDCNoCrshLnStat | TEXTTABLE | 1 | DCDCNoCrshLnStat_NoCrash | DC_DCDCNoCrshLnStat | NoUnit | uint8
| ADTS_DCDCNoCrshLnStat | CM_DCDCNoCrshLnStat |  | 0 | DCDCNoCrshLnStat_Crash
3 | ADTS_DIOCrshIn | [6 empty] | boolean
4 | ADTS_DIODCDCEn | [6 empty] | boolean
5 | ADTS_DIOHVILGen | [6 empty] | boolean
6 | ADTS_DIOHVILIPWM | [6 empty] | boolean
7 | ADTS_DIOMtrActnCtrlrIN1 | [6 empty] | boolean
8 | ADTS_DIOMtrActnCtrlrIN2 | [6 empty] | boolean
9 | ADTS_DIONoCrshLnStat | [6 empty] | boolean
10 | ADTS_DIOOBCEn | [6 empty] | boolean
11 | ADTS_DIOPLUGLkDisable | [6 empty] | boolean
12 | ADTS_DIOSwtS2CtrlCmd | [6 empty] | boolean
13 | ADTS_HVILCrntGen | CM_HVILCrntGen | TEXTTABLE | 1 | HVILCrntGen_Enable | DC_HVILCrntGen | NoUnit | uint8
| ADTS_HVILCrntGen | CM_HVILCrntGen |  | 0 | HVILCrntGen_Disable
14 | ADTS_HVILPWMDtcn | CM_HVILPWMDtcn | TEXTTABLE | 1 | HVILPWMDtcn_Enable | DC_HVILPWMDtcn | NoUnit | uint8
| ADTS_HVILPWMDtcn | CM_HVILPWMDtcn |  | 0 | HVILPWMDtcn_Disable
15 | ADTS_MtrActnCtrlrDISABLE | CM_MtrActnCtrlrDISABLE | TEXTTABLE | 1 | MtrActnCtrlrDISABLE_Enable | DC_MtrActnCtrlrIN2 | NoUnit | uint8
| ADTS_MtrActnCtrlrDISABLE | CM_MtrActnCtrlrDISABLE |  | 0 | MtrActnCtrlrDISABLE_Disable
16 | ADTS_MtrActnCtrlrIN1 | CM_MtrActnCtrlrIN1 | TEXTTABLE | 1 | MtrActnCtrlrIN1_Enable | DC_MtrActnCtrlrIN1 | NoUnit | uint8
| ADTS_MtrActnCtrlrIN1 | CM_MtrActnCtrlrIN1 |  | 0 | MtrActnCtrlrIN1_Disable
17 | ADTS_MtrActnCtrlrIN2 | CM_MtrActnCtrlrIN2 | TEXTTABLE | 1 | MtrActnCtrlrIN2_Lock | DC_MtrActnCtrlrIN2 | NoUnit | uint8
| ADTS_MtrActnCtrlrIN2 | CM_MtrActnCtrlrIN2 |  | 0 | MtrActnCtrlrIN2_Unlock
18 | ADTS_OBCEn | CM_OBCEn | TEXTTABLE | 1 | OBC_Enable | DC_OBCEn | NoUnit | uint8
| ADTS_OBCEn | CM_OBCEn |  | 0 | OBC_Disable
19 | ADTS_OBCNoCrshLnStat | CM_OBCNoCrshLnStat | TEXTTABLE | 0 | OBCNoCrshLnStat_Crash | DC_OBCNoCrshLnStat | NoUnit | uint8
| ADTS_OBCNoCrshLnStat | CM_OBCNoCrshLnStat |  | 1 | OBCNoCrshLnStat_NoCrash
20 | ADTS_SwtS2CtrlCmd | CM_SwtS2CtrlCmd | TEXTTABLE | 1 | SwtS2CtrlCmd_Close | DC_SwtS2CtrlCmd | NoUnit | uint8
| ADTS_SwtS2CtrlCmd | CM_SwtS2CtrlCmd |  | 0 | SwtS2CtrlCmd_Open
Sr. No. | Application Data Type | Data Constraint | Data Constraint Type | Minimum Value | Maximum Value
1 | ADTS_DCDCEn | DC_DCDCEn | internalconstrs_0 | 0 | 1
2 | ADTS_DCDCNoCrshLnStat | DC_DCDCNoCrshLnStat | internalconstrs_0 | 0 | 1
3 | ADTS_DIOCrshIn |  |  | 0 | 1
4 | ADTS_DIODCDCEn |  |  | 0 | 1
5 | ADTS_DIOHVILGen |  |  | 0 | 1
6 | ADTS_DIOHVILIPWM |  |  | 0 | 1
7 | ADTS_DIOMtrActnCtrlrIN1 |  |  | 0 | 1
8 | ADTS_DIOMtrActnCtrlrIN2 |  |  | 0 | 1
9 | ADTS_DIONoCrshLnStat |  |  | 0 | 1
10 | ADTS_DIOOBCEn |  |  | 0 | 1
11 | ADTS_DIOPLUGLkDisable |  |  | 0 | 1
12 | ADTS_DIOSwtS2CtrlCmd |  |  | 0 | 1
13 | ADTS_HVILCrntGen | DC_HVILCrntGen | internalconstrs_0 | 0 | 1
14 | ADTS_HVILPWMDtcn | DC_HVILPWMDtcn | internalconstrs_0 | 0 | 1
15 | ADTS_MtrActnCtrlrDISABLE | DC_MtrActnCtrlrIN2 | internalconstrs_0 | 0 | 1
16 | ADTS_MtrActnCtrlrIN1 | DC_MtrActnCtrlrIN1 | internalconstrs_0 | 0 | 1
17 | ADTS_MtrActnCtrlrIN2 | DC_MtrActnCtrlrIN2 | internalconstrs_0 | 0 | 1
18 | ADTS_OBCEn | DC_OBCEn | internalconstrs_0 | 0 | 1
19 | ADTS_OBCNoCrshLnStat | DC_OBCNoCrshLnStat | internalconstrs_0 | 0 | 1
20 | ADTS_SwtS2CtrlCmd | DC_SwtS2CtrlCmd | internalconstrs_0 | 0 | 1

## OutProc_ICAN
Sr. No. | Internal Behavior | Runnable | RTE Event | Event Type
1 | IB_OutProc_ICAN | OutProc_ICAN_Init | OutProc_ICAN_InitEvent | InitEvent
2 |  | Rnbl_OutProc_ICAN | OutProc_ICAN10ms | TimingEvent
Sr. No. | Port Name | Port Type | Interface Name | Interface Type | DataElement | Application Data Type | Description
1 | DCDCSM_DCDCMdRqst_R | dataReceiverPort | DCDCSM_DCDCMdRqst_SR | SenderReceiverInterface | DCDC00MS | ADTS_DCDCMdRqst | DCDC00MR the DCDC mode request command for DCDC with address 00 to switch in requested mode (Standby, Active, Enter in sleep mode)
|  | dataReceiverPort | DCDCSM_DCDCMdRqst_SR | SenderReceiverInterface | DCDC01MS |  | DCDC01MR the DCDC mode request command for DCDC with address 01 to switch in requested mode (Standby, Active, Enter in sleep mode)
|  | dataReceiverPort | DCDCSM_DCDCMdRqst_SR | SenderReceiverInterface | DCDC10MS |  | DCDC10MR the DCDC mode request command for DCDC with address 10 to switch in requested mode (Standby, Active, Enter in sleep mode)
|  | dataReceiverPort | DCDCSM_DCDCMdRqst_SR | SenderReceiverInterface | DCDC11MS |  | DCDC11MR the DCDC mode request command for DCDC with address 11 to switch in requested mode (Standby, Active, Enter in sleep mode)
2 | DCDCSM_DCDCSetPtI_R | dataReceiverPort | DCDCSM_DCDCSetPtI_SR | SenderReceiverInterface | DCDC00SPI | ADTS_DCDCSetPtI | DCDC00SPI is the DCDC set point current for DCDC with address 00 provided by DCDC state machine SW Component
| DCDCSM_DCDCSetPtI_R | dataReceiverPort | DCDCSM_DCDCSetPtI_SR | SenderReceiverInterface | DCDC01SPI | ADTS_DCDCSetPtI | DCDC01SPI is the DCDC set point current for DCDC with address 01 provided by DCDC state machine SW Component
| DCDCSM_DCDCSetPtI_R | dataReceiverPort | DCDCSM_DCDCSetPtI_SR | SenderReceiverInterface | DCDC10SPI | ADTS_DCDCSetPtI | DCDC10SPI is the DCDC set point current for DCDC with address 10 provided by DCDC state machine SW Component
| DCDCSM_DCDCSetPtI_R | dataReceiverPort | DCDCSM_DCDCSetPtI_SR | SenderReceiverInterface | DCDC11SPI | ADTS_DCDCSetPtI | DCDC11SPI is the DCDC set point current for DCDC with address 11 provided by DCDC state machine SW Component
3 | DCDCSM_DCDCSetPtV_R | dataReceiverPort | DCDCSM_DCDCSetPtV_SR | SenderReceiverInterface | DCDC00SPV | ADTS_DCDCSetPtV | DCDC00SPV is the DCDC set point voltage for DCDC with address 00 provided by DCDC state machine SW Component
| DCDCSM_DCDCSetPtV_R | dataReceiverPort | DCDCSM_DCDCSetPtV_SR | SenderReceiverInterface | DCDC01SPV | ADTS_DCDCSetPtV | DCDC01SPV is the DCDC set point voltage for DCDC with address 01 provided by DCDC state machine SW Component
| DCDCSM_DCDCSetPtV_R | dataReceiverPort | DCDCSM_DCDCSetPtV_SR | SenderReceiverInterface | DCDC10SPV | ADTS_DCDCSetPtV | DCDC10SPV is the DCDC set point voltage for DCDC with address 10 provided by DCDC state machine SW Component
| DCDCSM_DCDCSetPtV_R | dataReceiverPort | DCDCSM_DCDCSetPtV_SR | SenderReceiverInterface | DCDC11SPV | ADTS_DCDCSetPtV | DCDC11SPV is the DCDC set point voltage for DCDC with address 11 provided by DCDC state machine SW Component
4 | ICAN_Master_DCDCReqMod0_P | dataSenderPort | ICAN_Master_DCDCReqModx_SR | SenderReceiverInterface | Master_DCDCReqModx | ADTR_Master_DCDCReqModx
5 | ICAN_Master_DCDCReqMod1_P | dataSenderPort | ICAN_Master_DCDCReqModx_SR | SenderReceiverInterface | Master_DCDCReqModx | ADTR_Master_DCDCReqModx
6 | ICAN_Master_DCDCReqMod2_P | dataSenderPort | ICAN_Master_DCDCReqModx_SR | SenderReceiverInterface | Master_DCDCReqModx | ADTR_Master_DCDCReqModx
7 | ICAN_Master_DCDCReqMod3_P | dataSenderPort | ICAN_Master_DCDCReqModx_SR | SenderReceiverInterface | Master_DCDCReqModx | ADTR_Master_DCDCReqModx
8 | ICAN_Master_OBCReqMod0_P | dataSenderPort | ICAN_Master_OBCReqModx_SR | SenderReceiverInterface | Master_OBCReqModx | ADTR_Master_OBCReqModx
9 | ICAN_Master_OBCReqMod1_P | dataSenderPort | ICAN_Master_OBCReqModx_SR | SenderReceiverInterface | Master_OBCReqModx | ADTR_Master_OBCReqModx
10 | ICAN_Master_OBCReqMod2_P | dataSenderPort | ICAN_Master_OBCReqModx_SR | SenderReceiverInterface | Master_OBCReqModx | ADTR_Master_OBCReqModx
11 | ICAN_Master_OBCReqMod3_P | dataSenderPort | ICAN_Master_OBCReqModx_SR | SenderReceiverInterface | Master_OBCReqModx | ADTR_Master_OBCReqModx
12 | MM_OBCMdRqst_R | dataReceiverPort | MM_OBCMdRqst_SR | SenderReceiverInterface | OBC00MR | ADTS_OBCMdRqst | OBC00MR the OBC mode request command for OBC with address 00 to switch in requested mode (Standby, Active, Enter in sleep mode)
| MM_OBCMdRqst_R | dataReceiverPort | MM_OBCMdRqst_SR | SenderReceiverInterface | OBC01MR | ADTS_OBCMdRqst | OBC01MR the OBC mode request command for OBC with address 01 to switch in requested mode (Standby, Active, Enter in sleep mode)
| MM_OBCMdRqst_R | dataReceiverPort | MM_OBCMdRqst_SR | SenderReceiverInterface | OBC10MR | ADTS_OBCMdRqst | OBC10MR the OBC mode request command for OBC with address 10 to switch in requested mode (Standby, Active, Enter in sleep mode)
| MM_OBCMdRqst_R | dataReceiverPort | MM_OBCMdRqst_SR | SenderReceiverInterface | OBC11MR | ADTS_OBCMdRqst | OBC11MR the OBC mode request command for OBC with address 11 to switch in requested mode (Standby, Active, Enter in sleep mode)
13 | MM_OBCSetPtI_R | dataReceiverPort | MM_OBCSetPtI_SR | SenderReceiverInterface | OBC00SPI | ADTS_OBCSetPtI | OBC00SPI is the OBC set point current for OBC with address 00 provided by Mode management SW Component
| MM_OBCSetPtI_R | dataReceiverPort | MM_OBCSetPtI_SR | SenderReceiverInterface | OBC11SPI | ADTS_OBCSetPtI | OBC11SPI is the OBC set point current for OBC with address 11 provided by Mode management SW Component
| MM_OBCSetPtI_R | dataReceiverPort | MM_OBCSetPtI_SR | SenderReceiverInterface | OBC01SPI | ADTS_OBCSetPtI | OBC01SPI is the OBC set point current for OBC with address 01 provided by Mode management SW Component
| MM_OBCSetPtI_R | dataReceiverPort | MM_OBCSetPtI_SR | SenderReceiverInterface | OBC10SPI | ADTS_OBCSetPtI | OBC10SPI is the OBC set point current for OBC with address 10 provided by Mode management SW Component
14 | MM_OBCSetPtV_R | dataReceiverPort | MM_OBCSetPtV_SR | SenderReceiverInterface | OBC10SPV | ADTS_OBCSetPtV | OBC10SPV is the OBC set point voltage for OBC with address 10 provided by Mode management SW Component
| MM_OBCSetPtV_R | dataReceiverPort | MM_OBCSetPtV_SR | SenderReceiverInterface | OBC00SPV | ADTS_OBCSetPtV | OBC00SPV is the OBC set point voltage for OBC with address 00 provided by Mode management SW Component
| MM_OBCSetPtV_R | dataReceiverPort | MM_OBCSetPtV_SR | SenderReceiverInterface | OBC01SPV | ADTS_OBCSetPtV | OBC01SPV is the OBC set point voltage for OBC with address 01 provided by Mode management SW Component
| MM_OBCSetPtV_R | dataReceiverPort | MM_OBCSetPtV_SR | SenderReceiverInterface | OBC11SPV | ADTS_OBCSetPtV | OBC11SPV is the OBC set point voltage for OBC with address 11 provided by Mode management SW Component
15 | OBCSC_OBCChrgngMdRqst_P | dataReceiverPort | OBCSC_OBCChrgngMdRqst_SR | SenderReceiverInterface | OBC00CMR | ADTS_OBCChrgngMdRqst | OBC00CMR is the OBC charging mode request for OBC adress 00 provided by OBC set point calculation SW Component
| OBCSC_OBCChrgngMdRqst_P | dataReceiverPort | OBCSC_OBCChrgngMdRqst_SR | SenderReceiverInterface | OBC01CMR | ADTS_OBCChrgngMdRqst | OBC01CMR is the OBC charging mode request for OBC adress 01 provided by OBC set point calculation SW Component
| OBCSC_OBCChrgngMdRqst_P | dataReceiverPort | OBCSC_OBCChrgngMdRqst_SR | SenderReceiverInterface | OBC10CMR | ADTS_OBCChrgngMdRqst | OBC10CMR is the OBC charging mode request for OBC adress 10 provided by OBC set point calculation SW Component
| OBCSC_OBCChrgngMdRqst_P | dataReceiverPort | OBCSC_OBCChrgngMdRqst_SR | SenderReceiverInterface | OBC11CMR | ADTS_OBCChrgngMdRqst | OBC11CMR is the OBC charging mode request for OBC adress 11 provided by OBC set point calculation SW Component
16 | OBCSC_OBCFunMdRqst_P | dataReceiverPort | OBCSC_OBCFunMdRqst_SR | SenderReceiverInterface | OBC00FMR | ADTS_OBCFunMdRqst | OBC00FMR is the OBC functional mode request for OBC adress 00 provided by OBC set point calculation SW Component
| OBCSC_OBCFunMdRqst_P | dataReceiverPort | OBCSC_OBCFunMdRqst_SR | SenderReceiverInterface | OBC01FMR | ADTS_OBCFunMdRqst | OBC01FMR is the OBC functional mode request for OBC adress 01 provided by OBC set point calculation SW Component
| OBCSC_OBCFunMdRqst_P | dataReceiverPort | OBCSC_OBCFunMdRqst_SR | SenderReceiverInterface | OBC10FMR | ADTS_OBCFunMdRqst | OBC10FMR is the OBC functional mode request for OBC adress 10 provided by OBC set point calculation SW Component
| OBCSC_OBCFunMdRqst_P | dataReceiverPort | OBCSC_OBCFunMdRqst_SR | SenderReceiverInterface | OBC11FMR | ADTS_OBCFunMdRqst | OBC11FMR is the OBC functional mode request for OBC adress 11 provided by OBC set point calculation SW Component
Sr. No. | Application Data Type | Compu Method | Compu Method Category | Compu Scale | Enum States | Data Constraint | Unit | Mapped Implementation Data Type
1 | ADTR_Master_DCDCReqModx | [6 empty] | IDTR_Master_DCDCReqModx
2 | ADTR_Master_OBCReqModx | [6 empty] | IDTR_Master_OBCReqModx
3 | ADTS_DCDCMdRqst | CM_DCDCMdRqst | TEXTTABLE | 0 | DCDCMdRqst_Standby | DC_DCDCMdRqst | NoUnit | uint8
|  | CM_DCDCMdRqst |  | 1 | DCDCMdRqst_Active
|  | CM_DCDCMdRqst |  | 2 | DCDCMdRqst_Shutdown
|  |  |  | 3 | DCDCMdRqst_Degraded
|  |  |  | 4 | DCDCMdRqst_ErrorNotRecoverable_NotUsed
|  | CM_DCDCMdRqst |  | 5 | DCDCMdRqst_ErrorRecoverable_NotUsed
|  |  |  | 6 | DCDCMdRqst_NotReady_NotUsed
|  |  |  | 7 | DCDCMdRqst_Boot
|  | CM_DCDCMdRqst |  | 8 | DCDCMdRqst_ActiveDischarge
|  | CM_DCDCMdRqst |  | 9 | DCDCMdRqst_Initialization_NotUsed
4 | ADTS_DCDCSetPtI | CM_DCDCSetPtI | IDENTICAL |  |  | DC_DCDCSetPtI | Ampr | float32
5 | ADTS_DCDCSetPtV | CM_DCDCSetPtV | IDENTICAL |  |  | DC_DCDCSetPtV | Volt | float32
6 | ADTS_ICANCRC | CM_ICANCRC | IDENTICAL |  |  | DC_ICANCRC | NoUnit | uint8
7 | ADTS_ICANClock | CM_ICANClock | IDENTICAL |  |  | DC_ICANClock | NoUnit | uint8
8 | ADTS_ICANDCDCMdRqst | CM_ICANDCDCMdRqst | IDENTICAL |  |  | DC_ICANDCDCMdRqst | NoUnit | uint8
9 | ADTS_ICANDCDCSetPtI | CM_ICANDCDCSetPtI | IDENTICAL |  |  | DC_ICANDCDCSetPtI | NoUnit | uint16
10 | ADTS_ICANDCDCSetPtV | CM_ICANDCDCSetPtV | IDENTICAL |  |  | DC_ICANDCDCSetPtV | NoUnit | uint16
11 | ADTS_ICANOBCChrgngMdRqst | CM_ICANOBCChrgngMdRqst | IDENTICAL |  |  | DC_ICANOBCChrgngMdRqst | NoUnit | uint8
12 | ADTS_ICANOBCFuncMdRqst | CM_ICANOBCFuncMdRqst | IDENTICAL |  |  | DC_ICANOBCFuncMdRqst | NoUnit | boolean
13 | ADTS_ICANOBCMdRqst | CM_ICANOBCMdRqst | IDENTICAL |  |  | DC_ICANOBCMdRqst | NoUnit | uint8
14 | ADTS_ICANOBCSetPtI | CM_ICANOBCSetPtI | IDENTICAL |  |  | DC_ICANOBCSetPtI | NoUnit | uint16
15 | ADTS_ICANOBCSetPtV | CM_ICANOBCSetPtV | IDENTICAL |  |  | DC_ICANOBCSetPtV | NoUnit | uint16
16 | ADTS_OBCChrgngMdRqst | CM_OBCChrgngMdRqst | TEXTTABLE | 2 | OBCChrgngMd_DC | DC_OBCChrgngMdRqst | NoUnit | uint8
|  | CM_OBCChrgngMdRqst |  | 0 | OBCChrgngMd_SinglePhase
|  | CM_OBCChrgngMdRqst |  | 1 | OBCChrgngMd_ThreePhase
17 | ADTS_OBCFunMdRqst | CM_OBCFunMdRqst | TEXTTABLE | 0 | OBCFunMd_ConstantCurrent | DC_OBCFunMdRqst | NoUnit | uint8
|  | CM_OBCFunMdRqst |  | 1 | OBCFunMd_ConstantVoltage
18 | ADTS_OBCMdRqst | CM_OBCMdRqst | TEXTTABLE | 0 | OBCMd_Standby | DC_OBCMdRqst | NoUnit | uint8
|  | CM_OBCMdRqst |  | 1 | OBCMd_Active
|  | CM_OBCMdRqst |  | 2 | OBCMd_Shutdown
|  | CM_OBCMdRqst |  | 3 | OBCMd_Degraded
|  | CM_OBCMdRqst |  | 4 | OBCMd_ErrorNotRecoverable_NotUsed
|  | CM_OBCMdRqst |  | 5 | OBCMd_ErrorRecoverable_NotUsed
|  | CM_OBCMdRqst |  | 6 | OBCMd_NotReady_NotUsed
|  | CM_OBCMdRqst |  | 7 | OBCMd_Boot
|  | CM_OBCMdRqst |  | 8 | OBCMd_ActiveDischarge
|  | CM_OBCMdRqst |  | 9 | OBCMd_Initialization_NotUsed
Sr. No. | Application Data Type | Data Constraint | Data Constraint Type | Minimum Value | Maximum Value
1 | ADTS_DCDCMdRqst | DC_DCDCMdRqst | internalconstrs_0 | 0 | 9
2 | ADTS_DCDCSetPtI | DC_DCDCSetPtI | physconstrs_0 | 0 | 250
3 | ADTS_DCDCSetPtV | DC_DCDCSetPtV | physconstrs_0 | 0 | 32
4 | ADTS_ICANClock | DC_ICANClock | internalconstrs_0 | 0 | 15
5 | ADTS_ICANCRC | DC_ICANCRC | internalconstrs_0 | 0 | 255
6 | ADTS_ICANDCDCMdRqst | DC_ICANDCDCMdRqst | internalconstrs_0 | 0 | 15
7 | ADTS_ICANDCDCSetPtI | DC_ICANDCDCSetPtI | internalconstrs_0 | 0 | 5000
8 | ADTS_ICANDCDCSetPtV | DC_ICANDCDCSetPtV | internalconstrs_0 | 0 | 640
9 | ADTS_ICANOBCChrgngMdRqst | DC_ICANOBCChrgngMdRqst | internalconstrs_0 | 0 | 3
10 | ADTS_ICANOBCFuncMdRqst | DC_ICANOBCFuncMdRqst | internalconstrs_0 | 0 | 1
11 | ADTS_ICANOBCMdRqst | DC_ICANOBCMdRqst | internalconstrs_0 | 0 | 15
12 | ADTS_ICANOBCSetPtI | DC_ICANOBCSetPtI | internalconstrs_0 | 0 | 1000
13 | ADTS_ICANOBCSetPtV | DC_ICANOBCSetPtV | internalconstrs_0 | 0 | 11000
14 | ADTS_OBCChrgngMdRqst | DC_OBCChrgngMdRqst | internalconstrs_0 | 0 | 2
15 | ADTS_OBCFunMdRqst | DC_OBCFunMdRqst | internalconstrs_0 | 0 | 1
16 | ADTS_OBCMdRqst | DC_OBCMdRqst | internalconstrs_0 | 0 | 9
17 | ADTS_OBCSetPtI | DC_OBCSetPtI | physconstrs_0 | 0 | 50
18 | ADTS_OBCSetPtV | DC_OBCSetPtV | physconstrs_0 | 0 | 550

## OutProc_VCAN
Sr. No. | Internal Behavior | Runnable | RTE Event | Event Type
1 | IB_OutProc_VCAN | OutProc_VCAN_Init | OutProc_VCAN_InitEvent | InitEvent
2 |  | Rnbl_OutProc_VCAN | OutProc_VCAN10ms | TimingEvent
Sr. No. | Port Name | Port Type | Interface Name | Interface Type | DataElement | Application Data Type | Description
1 | CD_CrshSt_R | dataReceiverPort | CD_CrshSt_SR | SenderReceiverInterface | CS | ADTS_CrshSt | CS is the Crash status provided by crash detection SW Component
2 | CD_IntCrshSt_R | dataReceiverPort | CD_IntCrshSt_SR | SenderReceiverInterface | ICS | ADTS_IntCrshSt | ICS is the internal crash status provided by the crash detection SW | ICS | ICS
3 | CI_DsblDrvRdyns_R | dataReceiverPort | CI_DsblDrvRdyns_SR | SenderReceiverInterface | DDR | ADTS_DsblDrvRdyns | DDR is the Disable drive readyness status (Enable or Disable) provided by Charge interface SW Component
4 | DCDCSM_DCDCStat_R | dataReceiverPort | DCDCSM_DCDCStat_SR | SenderReceiverInterface | DCDCS | ADTS_DCDCStat | DCDCStat is the DCDC state machine current state sends from the DCDC state machine SW Component
5 | DCDCSM_EDCDCActvDschgSt_R | dataReceiverPort | DCDCSM_EDCDCActvDschgSt_SR | SenderReceiverInterface | EDCDCADS | ADTS_EDCDCActvDschgSt | EDCDCADS is the effective Active disharge status of all DCDC provided by DCDC state machine SW Component
6 | EH_MstrErSrc1_R | dataReceiverPort | EH_MstrErSrc1_SR | SenderReceiverInterface | MES1 | ADTS_MstrErSrc1 | MES1 is the master error source 1 provided by error handling SW Component
7 | EH_MstrErSrc2_R | dataReceiverPort | EH_MstrErSrc2_SR | SenderReceiverInterface | MES2 | ADTS_MstrErSrc2 | MES2 is the master error source 2 provided by error handling SW Component
8 | MM_EOBCActvDschgSt_R | dataReceiverPort | MM_EOBCActvDschgSt_SR | SenderReceiverInterface | EOBCADS | ADTS_EOBCActvDschgSt | EOBCADS is the effective Active disharge status of all OBC provided by mode management SW Component
9 | MM_ElpsdChgTm_R | dataReceiverPort | MM_ElpsdChgTm_SR | SenderReceiverInterface | ECT | ADTS_ElpsdChgTm | ECT is the Elapsed Charge Time determined in and provided by Mode Management SW Component
10 | MM_MdMgmtStat_R | dataReceiverPort | MM_MdMgmtStat_SR | SenderReceiverInterface | MMS | ADTS_MdMgmtStat | MMS is the mode management current state sends from the mode management component to other components
11 | NODD_NbOpDCDC_R | dataReceiverPort | NODD_NbOpDCDC_SR | SenderReceiverInterface | NODCDC | ADTS_NbOpDCDC | NODCDC is the number of operational DCDC provided by number of operational DCDC Determination SW Component
12 | NODD_WDCDCSt_R | dataReceiverPort | NODD_WDCDCSt_SR | SenderReceiverInterface | WDCDCSt | ADTS_WDCDCSt | WDCDCS is the WDCDC status provided by number of operational DCDC determination
13 | NOOD_NbOpOBC_R | dataReceiverPort | NOOD_NbOpOBC_SR | SenderReceiverInterface | NOOBC | ADTS_NbOpOBC | NOOBC is the number of operational OBC provided by number of operational OBC Determination SW Component
14 | NOOD_WOBCSt_R | dataReceiverPort | NOOD_WOBCSt_SR | SenderReceiverInterface | WOBCSt | ADTS_WOBCSt | WOBCS is the WOBC status provided by number of operational OBC determination
15 | VCAN_Master_Info0_P | dataSenderPort | VCAN_Master_Info0_SR | SenderReceiverInterface | Master_Info0 | ADTR_Master_Info0
16 | VCAN_Master_Info12_P | dataSenderPort | VCAN_Master_Info12_SR | SenderReceiverInterface | Master_Info12 | ADTR_Master_Info12
17 | VCAN_Master_Info1_P | dataSenderPort | VCAN_Master_Info1_SR | SenderReceiverInterface | Master_Info1 | ADTR_Master_Info1
18 | VCAN_Master_Info2_P | dataSenderPort | VCAN_Master_Info2_SR | SenderReceiverInterface | Master_Info2 | ADTR_Master_Info2
19 | VCAN_Master_Info3_P | dataSenderPort | VCAN_Master_Info3_SR | SenderReceiverInterface | Master_Info3 | ADTR_Master_Info3
20 | VCAN_Master_Info4_P | dataSenderPort | VCAN_Master_Info4_SR | SenderReceiverInterface | Master_Info4 | ADTR_Master_Info4
21 | WPD_WDCDCIout_R | dataReceiverPort | WPD_WDCDCIout_SR | SenderReceiverInterface | WDCDCIo | ADTS_WDCDCIout | WDCDCIo is the whole DCDC output current provided by WDCDC parameter determination SW Component
22 | WPD_WDCDCMxAvIout_R | dataReceiverPort | WPD_WDCDCMxAvIout_SR | SenderReceiverInterface | WDCDCMAIo | ADTS_WDCDCMxAvIout | WDCDCMAIo is the whole DCDC max available output current provided by WDCDC parameter determination SW Component
23 | WPD_WDCDCMxAvPwr_R | dataReceiverPort | WPD_WDCDCMxAvPwr_SR | SenderReceiverInterface | WDCDCMAP | ADTS_WDCDCMxAvPwr | WDCDCMAP is the whole DCDC max available power provided by WDCDC parameter determination SW Component
24 | WPD_WDCDCPwr_R | dataReceiverPort | WPD_WDCDCPwr_SR | SenderReceiverInterface | WDCDCP | ADTS_WDCDCPwr | WDCDCP is the whole DCDC power provided by WDCDC parameter determination SW Component
25 | WPD_WDCDCVout_R | dataReceiverPort | WPD_WDCDCVout_SR | SenderReceiverInterface | WDCDCVo | ADTS_WDCDCVout | WDCDCVo is the whole DCDC output voltage provided by WDCDC parameter determination SW Component
26 | WPD_WOBCIDrawn_R | dataReceiverPort | WPD_WOBCIDrawn_SR | SenderReceiverInterface | WOBCID | ADTS_WOBCIDrawn | WOBCID is the whole OBC maximum current drawn provided by WOBC parameter determination SW Component
27 | WPD_WOBCIout_R | dataReceiverPort | WPD_WOBCIout_SR | SenderReceiverInterface | WOBCIo | ADTS_WOBCIout | WOBCIo is the whole OBC output current provided by WOBC parameter determination SW Component
28 | WPD_WOBCMxAvIout_R | dataReceiverPort | WPD_WOBCMxAvIout_SR | SenderReceiverInterface | WOBCMAIo | ADTS_WOBCMxAvIout | WOBCMAIo is the whole OBC max available output current provided by WOBC parameter determination SW Component
29 | WPD_WOBCMxAvPwr_R | dataReceiverPort | WPD_WOBCMxAvPwr_SR | SenderReceiverInterface | WOBCMAP | ADTS_WOBCMxAvPwr | WOBCMAP is the whole OBC max available power provided by WOBC parameter determination SW Component
30 | WPD_WOBCPwr_R | dataReceiverPort | WPD_WOBCPwr_SR | SenderReceiverInterface | WOBCP | ADTS_WOBCPwr | WOBCP is the whole OBC power provided by WOBC parameter determination SW Component
31 | WPD_WOBCVout_R | dataReceiverPort | WPD_WOBCVout_SR | SenderReceiverInterface | WOBCVo | ADTS_WOBCVout | WOBCVo is the whole OBC output voltage provided by WOBC parameter determination SW Component
32 | NV_HVILCntrlLpConfg_P | dataSenderPort | NV_HVILCntrlLpConfg_NVD | NvDataInterface | HVILCLC_NvData | ADTS_NVHVILCntrlLpConfg | HVILCLC is the NvData for HVIL control loop configuartion read from NVRAM
33 | NV_NoCrshLnConfg_P | dataSenderPort | NV_NoCrshLnConfg_NVD | NvDataInterface | NVNCLC_NvData | ADTS_NVNoCrshLnConfg | NVNCLC is the NvData for options of No crash line configuration read from NVRAM
34 | NV_SDCDCConfg_P | dataSenderPort | NV_SDCDCConfg_NVD | NvDataInterface | SDCDConfg_NvData | ADTS_GCSDCDCConfg | SDCDCC is the NvData for System DCDC configuration read from NVRAM
35 | NV_SOBCConfg_P | dataSenderPort | NV_SOBCConfg_NVD | NvDataInterface | SOBCConfg_NvData | ADTS_GCSOBCConfg | SOBCC is the NvData for System OBC configuration read from NVRAM
36 | CI_ELkStat_P | dataSenderPort | CI_ELkStat_SR | SenderReceiverInterface | ELS | ADTS_ELkStat | ELS is the master elock state provided by Charge interface SW Component
Sr. No. | Application Data Type | Compu Method | Compu Method Category | Compu Scale | Enum States | Data Constraint | Unit | Mapped Implementation Data Type
1 | ADTR_Master_Info0 | [6 empty] | IDTR_Master_Info0
2 | ADTR_Master_Info1 | [6 empty] | IDTR_Master_Info1
3 | ADTR_Master_Info10 | [6 empty] | IDTR_Master_Info10
4 | ADTR_Master_Info2 | [6 empty] | IDTR_Master_Info2
5 | ADTR_Master_Info3 | [6 empty] | IDTR_Master_Info3
6 | ADTR_Master_Info4 | [6 empty] | IDTR_Master_Info4
7 | ADTS_CrshSt | CM_CrshSt | TEXTTABLE | 3 | CrshSt_Er_AnalogNoCrashCANCrash | DC_CrshSt | NoUnit | uint8
9 |  | CM_CrshSt |  | 0 | CrshSt_NoCrash
10 |  | CM_CrshSt |  | 1 | CrshSt_AnalogCrashCANCrash
11 |  | CM_CrshSt |  | 2 | CrshSt_Er_AnalogCrashCANNoCrash
12 |  | CM_CrshSt |  | 4 | CrshSt_Invalid
8 | ADTS_DCDCStat | CM_DCDCStat | TEXTTABLE | 0 | DCDCStat_Initialization | DC_DCDCStat | NoUnit | uint8
14 |  | CM_DCDCStat |  | 1 | DCDCStat_SleepDCDC
15 |  | CM_DCDCStat |  | 2 | DCDCStat_InitDCDC
16 |  | CM_DCDCStat |  | 3 | DCDCStat_Standby
17 |  | CM_DCDCStat |  | 4 | DCDCStat_Charge
18 |  | CM_DCDCStat |  | 5 | DCDCStat_Derating
19 |  | CM_DCDCStat |  | 6 | DCDCStat_Error
|  | CM_DCDCStat |  | 7 | DCDCStat_Crash
|  | CM_DCDCStat |  | 8 | DCDCStat_Shutdown
9 | ADTS_DsblDrvRdyns | CM_DsblDrvRdyns | TEXTTABLE | 1 | DsblDrvRdyns_EnableDriving | DC_DsblDrvRdyns | NoUnit | uint8
|  | CM_DsblDrvRdyns |  | 0 | DsblDrvRdyns_DisableDriving
10 | ADTS_EDCDCActvDschgSt | CM_EDCDCActvDschgSt | TEXTTABLE | 3 | EDCDCActvDschgSt_ActiveDischargeFailure | DC_EDCDCActvDschgSt | NoUnit | uint8
|  | CM_EDCDCActvDschgSt |  | 0 | EDCDCActvDschgSt_NoActiveDischarge
|  | CM_EDCDCActvDschgSt |  | 1 | EDCDCActvDschgSt_ActiveDischarging
20 |  | CM_EDCDCActvDschgSt |  | 2 | EDCDCActvDschgSt_ActiveDischargeCompleted
11 | ADTS_EOBCActvDschgSt | CM_EOBCActvDschgSt | TEXTTABLE | 3 | EOBCActvDschgSt_ActiveDischargeFailure | DC_EOBCActvDschgSt | NoUnit | uint8
|  | CM_EOBCActvDschgSt |  | 0 | EOBCActvDschgSt_NoActiveDischarge
|  | CM_EOBCActvDschgSt |  | 1 | EOBCActvDschgSt_ActiveDischarging
|  | CM_EOBCActvDschgSt |  | 2 | EOBCActvDschgSt_ActiveDischargeCompleted
12 | ADTS_ElpsdChgTm | CM_ElpsdChgTm | IDENTICAL |  |  | DC_ElpsdChgTm | Sec | uint16
13 | ADTS_IntCrshSt | CM_IntCrshSt | TEXTTABLE | 0 | IntCrshSt_NoErNoActvDschg | DC_IntCrshSt | NoUnit | uint8
|  | CM_IntCrshSt |  | 1 | IntCrshSt_NoErActvDschg
|  | CM_IntCrshSt |  | 2 | IntCrshSt_OBCErActvDschg
|  | CM_IntCrshSt |  | 3 | IntCrshSt_DCDCErActvDschg
|  | CM_IntCrshSt |  | 4 | IntCrshSt_OBCDCDCErActvDschg
|  | CM_IntCrshSt |  | 5 | IntCrshSt_InvalidData
14 | ADTS_MdMgmtStat | CM_MdMgmtStat | TEXTTABLE | 0 | MdMgmtStat_Initialization | DC_MdMgmtStat | NoUnit | uint8
|  | CM_MdMgmtStat |  | 1 | MdMgmtStat_SleepOBC
|  | CM_MdMgmtStat |  | 2 | MdMgmtStat_Standby
|  |  |  | 3 | MdMgmtStat_RunInitOBC
|  |  |  | 4 | MdMgmtStat_ChargeAC
|  | CM_MdMgmtStat |  | 5 | MdMgmtStat_PrechargeDC
|  | CM_MdMgmtStat |  | 6 | MdMgmtStat_ChargeDC
|  | CM_MdMgmtStat |  | 7 | MdMgmtStat_DeratingOBC
|  | CM_MdMgmtStat |  | 8 | MdMgmtStat_Error
|  | CM_MdMgmtStat |  | 9 | MdMgmtStat_Crash
|  | CM_MdMgmtStat | TEXTTABLE | 10 | MdMgmtStat_Shutdown | DC_MdMgmtStat | NoUnit | uint8
15 | ADTS_MstrErSrc1 | CM_MstrErSrc1 | BITFIELD_TEXTTABLE | 0 | MstrErSrc1_NoError | DC_MstrErSrc1 | NoUnit | uint16
|  | CM_MstrErSrc1 |  | 1 | MstrErSrc1_VCANCom
|  | CM_MstrErSrc1 |  | 2 | MstrErSrc1_ICANCom
|  | CM_MstrErSrc1 |  | 4 | MstrErSrc1_OBCFailureAtlst1OBCOpr
|  | CM_MstrErSrc1 |  | 8 | MstrErSrc1_OBCFailureNoOBCOpr
|  | CM_MstrErSrc1 |  | 16 | MstrErSrc1_DCDCFailureAtlst1DCDCOpr
|  | CM_MstrErSrc1 |  | 32 | MstrErSrc1_DCDCFailureNoDCDCOpr
|  | CM_MstrErSrc1 |  | 64 | MstrErSrc1_PlugLockActuator
|  | CM_MstrErSrc1 |  | 128 | MstrErSrc1_PlugLockSensor
|  | CM_MstrErSrc1 |  | 256 | MstrErSrc1_OtherPlugError
|  | CM_MstrErSrc1 |  | 512 | MstrErSrc1_ChargingError
|  | CM_MstrErSrc1 |  | 1024 | MstrErSrc1_PlugTempSensor1
|  | CM_MstrErSrc1 |  | 2048 | MstrErSrc1_PlugTempSensor2
|  | CM_MstrErSrc1 |  | 4096 | MstrErSrc1_PlugTempSensor3
|  |  |  | 8192 | MstrErSrc1_PlugTempSensor4
|  | CM_MstrErSrc1 |  | 16384 | MstrErSrc1_PlugTempSensor5
|  | CM_MstrErSrc1 |  | 32768 | MstrErSrc1_PlugTempSensor6
16 | ADTS_MstrErSrc2 | CM_MstrErSrc2 | BITFIELD_TEXTTABLE | 0 | MstrErSrc2_NoError | DC_MstrErSrc2 | NoUnit | uint16
|  | CM_MstrErSrc2 |  | 1 | MstrErSrc2_PLCCommunicationError
|  | CM_MstrErSrc2 |  | 2 | MstrErSrc2_MasterBoardInternalError
|  | CM_MstrErSrc2 |  | 4 | MstrErSrc2_HVILError
|  | CM_MstrErSrc2 |  | 8 | MstrErSrc2_CrashError
|  | CM_MstrErSrc2 |  | 16 | MstrErSrc2_APCRCDError
|  | CM_MstrErSrc2 |  | 32 | MstrErSrc2_WrongConfiguration
17 | ADTS_NbOpDCDC | CM_NbOpDCDC | IDENTICAL |  |  | DC_NbOpDCDC | NoUnit | uint8
18 | ADTS_NbOpOBC | CM_NbOpOBC | IDENTICAL |  |  | DC_NbOpOBC | NoUnit | uint8
19 | ADTS_VCANActvDschrgSt | CM_VCANActvDschrgSt | IDENTICAL |  |  | DC_VCANActvDschrgSt | NoUnit | uint8
20 | ADTS_VCANCRC | CM_VCANCRC | IDENTICAL |  |  | DC_VCANCRC | NoUnit | uint8
21 | ADTS_VCANChrgngConfg | CM_VCANChrgngConfg | IDENTICAL |  |  | DC_VCANChrgngConfg | NoUnit | uint8
22 | ADTS_VCANChrgngStat | CM_VCANChrgngStat | IDENTICAL |  |  | DC_VCANChrgngStat | NoUnit | uint8
23 | ADTS_VCANClock | CM_VCANClock | IDENTICAL |  |  | DC_VCANClock | NoUnit | uint8
24 | ADTS_VCANCrshSt | CM_VCANCrshSt | IDENTICAL |  |  | DC_VCANCrshSt | NoUnit | uint8
25 | ADTS_VCANDsblDrvRdyns | [6 empty] | boolean
26 | ADTS_VCANElpsdChrgTm | CM_VCANElpsdChrgTm | IDENTICAL |  |  | DC_VCANElpsdChrgTm | NoUnit | uint16
27 | ADTS_VCANHVILCtrlLoopConfg | CM_VCANHVILCtrlLoopConfg | IDENTICAL |  |  | DC_VCANHVILCtrlLoopConfg | NoUnit | uint8
28 | ADTS_VCANIntrnlCrshSt | CM_VCANIntrnlCrshSt | IDENTICAL |  |  | DC_VCANIntrnlCrshSt | NoUnit | uint8
29 | ADTS_VCANMCBMdDCDC | CM_VCANMCBMdDCDC | IDENTICAL |  |  | DC_VCANMCBMdDCDC | NoUnit | uint8
30 | ADTS_VCANMCBMdOBC | CM_VCANMCBMdOBC | IDENTICAL |  |  | DC_VCANMCBMdOBC | NoUnit | uint8
31 | ADTS_VCANMstrELockStat | CM_VCANMstrELockStat | IDENTICAL |  |  | DC_VCANMstrELockStat | NoUnit | uint8
32 | ADTS_VCANMstrErSrc | CM_VCANMstrErSrc | IDENTICAL |  |  | DC_VCANMstrErSrc | NoUnit | uint32
33 | ADTS_VCANMstrWkUpSrc | CM_VCANMstrWkUpSrc | IDENTICAL |  |  | DC_VCANMstrWkUpSrc | NoUnit | uint8
34 | ADTS_VCANNMConfg | CM_VCANNMConfg | IDENTICAL |  |  | DC_VCANNMConfg | NoUnit | boolean
35 | ADTS_VCANNoCrshlnConfg | CM_VCANNoCrshlnConfg | IDENTICAL |  |  | DC_VCANNoCrshlnConfg | NoUnit | uint8
36 | ADTS_VCANNoOprDCDC | CM_VCANNoOprDCDC | IDENTICAL |  |  | DC_VCANNoOprDCDC | NoUnit | uint8
37 | ADTS_VCANNoOprOBC | CM_VCANNoOprOBC | IDENTICAL |  |  | DC_VCANNoOprOBC | NoUnit | uint8
38 | ADTS_VCANPLCComStat | CM_VCANPLCComStat | IDENTICAL |  |  | DC_VCANPLCComStat | NoUnit | boolean
39 | ADTS_VCANPLCFltType | CM_VCANPLCFltType | IDENTICAL |  |  | DC_VCANPLCFltType | NoUnit | uint8
40 | ADTS_VCANSDCDCConfg | CM_VCANSDCDCConfg | IDENTICAL |  |  | DC_VCANSDCDCConfg | NoUnit | uint8
41 | ADTS_VCANSOBCConfg | CM_VCANSOBCConfg | IDENTICAL |  |  | DC_VCANSOBCConfg | NoUnit | uint8
42 | ADTS_VCANWDCDCIout | CM_VCANWDCDCIout | IDENTICAL |  |  | DC_VCANWDCDCIout | NoUnit | uint16
43 | ADTS_VCANWDCDCMd | CM_VCANWDCDCMd | IDENTICAL |  |  | DC_VCANWDCDCMd | NoUnit | uint8
44 | ADTS_VCANWDCDCMxAvIout | CM_VCANWDCDCMxAvIout | IDENTICAL |  |  | DC_VCANWDCDCMxAvIout | NoUnit | uint16
45 | ADTS_VCANWDCDCMxAvPwr | CM_VCANWDCDCMxAvPwr | IDENTICAL |  |  | DC_VCANWDCDCMxAvPwr | NoUnit | uint16
46 | ADTS_VCANWDCDCPwr | CM_VCANWDCDCPwr | IDENTICAL |  |  | DC_VCANWDCDCPwr | NoUnit | uint16
47 | ADTS_VCANWDCDCSt | CM_VCANWDCDCSt | IDENTICAL |  |  | DC_VCANWDCDCSt | NoUnit | uint8
48 | ADTS_VCANWDCDCVout | CM_VCANWDCDCVout | IDENTICAL |  |  | DC_VCANWDCDCVout | NoUnit | uint16
49 | ADTS_VCANWOBCIDrawn | CM_VCANWOBCIDrawn | IDENTICAL |  |  | DC_VCANWOBCIDrawn | NoUnit | uint16
50 | ADTS_VCANWOBCIout | CM_VCANWOBCIout | IDENTICAL |  |  | DC_VCANWOBCIout | NoUnit | uint16
51 | ADTS_VCANWOBCMd | CM_VCANWOBCMd | IDENTICAL |  |  | DC_VCANWOBCMd | NoUnit | uint8
52 | ADTS_VCANWOBCMxAvIout | CM_VCANWOBCMxAvIout | IDENTICAL |  |  | DC_VCANWOBCMxAvIout | NoUnit | uint16
53 | ADTS_VCANWOBCMxAvPwr | CM_VCANWOBCMxAvPwr | IDENTICAL |  |  | DC_VCANWOBCMxAvPwr | NoUnit | uint16
54 | ADTS_VCANWOBCPwr | CM_VCANWOBCPwr | IDENTICAL |  |  | DC_VCANWOBCPwr | NoUnit | uint16
55 | ADTS_VCANWOBCSt | CM_VCANWOBCSt | IDENTICAL |  |  | DC_VCANWOBCSt | NoUnit | uint8
56 | ADTS_VCANWOBCVout | CM_VCANWOBCVout | IDENTICAL |  |  | DC_VCANWOBCVout | NoUnit | uint16
57 | ADTS_WDCDCIout | CM_WDCDCIout | IDENTICAL |  |  | DC_WDCDCIout | Ampr | float32
58 | ADTS_WDCDCMxAvIout | CM_WDCDCMxAvIout | IDENTICAL |  |  | DC_WDCDCMxAvIout | Ampr | float32
59 | ADTS_WDCDCMxAvPwr | CM_WDCDCMxAvPwr | IDENTICAL |  |  | DC_WDCDCMxAvPwr | KW | float32
60 | ADTS_WDCDCPwr | CM_WDCDCPwr | IDENTICAL |  |  | DC_WDCDCPwr | KW | float32
61 | ADTS_WDCDCSt | CM_WDCDCSt | TEXTTABLE | 0 | WDCDCSt_Standby | DC_WDCDCSt | NoUnit | uint8
|  | CM_WDCDCSt |  | 1 | WDCDCSt_Active
|  | CM_WDCDCSt |  | 2 | WDCDCSt_Derating
|  | CM_WDCDCSt |  | 3 | WDCDCSt_Degraded
|  | CM_WDCDCSt |  | 4 | WDCDCSt_NotReady
|  | CM_WDCDCSt |  | 5 | WDCDCSt_Error
|  | CM_WDCDCSt |  | 6 | WDCDCSt_Shutdown
|  |  |  | 7 | WDCDCSt_Boot
62 | ADTS_WDCDCVout | CM_WDCDCVout | IDENTICAL |  |  | DC_WDCDCVout | Volt | float32
63 | ADTS_WOBCIDrawn | CM_WOBCIDrawn | IDENTICAL |  |  | DC_WOBCIDrawn | Ampr | float32
64 | ADTS_WOBCIout | CM_WOBCIout | IDENTICAL |  |  | DC_WOBCIout | Ampr | float32
65 | ADTS_WOBCMxAvIout | CM_WOBCMxAvIout | IDENTICAL |  |  | DC_WOBCMxAvIout | Ampr | float32
66 | ADTS_WOBCMxAvPwr | CM_WOBCMxAvPwr | IDENTICAL |  |  | DC_WOBCMxAvPwr | KW | float32
67 | ADTS_WOBCPwr | CM_WOBCPwr | IDENTICAL |  |  | DC_WOBCPwr | KW | float32
68 | ADTS_WOBCSt | CM_WOBCSt | TEXTTABLE | 0 | WOBCSt_Standby | DC_WOBCSt | NoUnit | uint8
|  | CM_WOBCSt |  | 1 | WOBCSt_Active
|  | CM_WOBCSt |  | 2 | WOBCSt_Derating
|  | CM_WOBCSt |  | 3 | WOBCSt_NotReady
|  | CM_WOBCSt |  | 4 | WOBCSt_Error
|  | CM_WOBCSt |  | 5 | WOBCSt_Shutdown
|  | CM_WOBCSt |  | 6 | WOBCSt_BootMode
69 | ADTS_WOBCVout | CM_WOBCVout | IDENTICAL |  |  | DC_WOBCVout | Volt | float32
70 | ADTS_NVHVILCntrlLpConfg | CM_NVHVILCntrlLpConfg | TEXTTABLE | 4 | NVHVILCntrlLpConfg_VoltagePWMControlLoop_WithOp | DC_NVHVILCntrlLpConfg | NoUnit | uint8
|  | CM_NVHVILCntrlLpConfg |  | 0 | NVHVILCntrlLpConfg_CurrentSensorControlLoop
|  | CM_NVHVILCntrlLpConfg |  | 1 | NVHVILCntrlLpConfg_CurrentGeneratorControlLoop
|  | CM_NVHVILCntrlLpConfg |  | 2 | NVHVILCntrlLpConfg_CurrentPWMControlLoop
|  | CM_NVHVILCntrlLpConfg |  | 3 | NVHVILCntrlLpConfg_VoltagePWMControlLoop_WithoutOp
71 | ADTS_NVNoCrshLnConfg | CM_NVNoCrshLnConfg | TEXTTABLE | 3 | NVNoCrshLnConfg_ComplexPWM | DC_NVNoCrshLnConfg | NoUnit | uint8
|  | CM_NVNoCrshLnConfg |  | 0 | NVNoCrshLnConfg_NoLine
|  | CM_NVNoCrshLnConfg |  | 1 | NVNoCrshLnConfg_Digital
|  | CM_NVNoCrshLnConfg |  | 2 | NVNoCrshLnConfg_PWM
72 | ADTS_GCSDCDCConfg | CM_GCSDCDCConfg | TEXTTABLE | 2 | TwoDCDC | DC_GCSDCDCConfg | NoUnit | uint8
|  | CM_GCSDCDCConfg |  | 0 | ZeroDCDC
|  | CM_GCSDCDCConfg |  | 1 | OneDCDC
|  | CM_GCSDCDCConfg |  | 3 | ThreeDCDC
|  | CM_GCSDCDCConfg |  | 4 | FourDCDC
|  | CM_GCSDCDCConfg |  | 5 | InvalidDataDCDC
73 | ADTS_GCSOBCConfg | CM_GCSOBCConfg | TEXTTABLE | 0 | OneOBC | DC_GCSOBCConfg | NoUnit | uint8
|  | CM_GCSOBCConfg |  | 1 | TwoOBCSeries
|  | CM_GCSOBCConfg |  | 2 | TwoOBCParallel
|  | CM_GCSOBCConfg |  | 3 | FourOBCSeries
|  | CM_GCSOBCConfg |  | 4 | FourOBCParallel
|  | CM_GCSOBCConfg |  | 5 | ZeroOBC
|  | CM_GCSOBCConfg | TEXTTABLE | 6 | InvalidData | DC_GCSOBCConfg | NoUnit | uint8
74 | ADTS_ELkStat | CM_ELkStat | TEXTTABLE | 0 | ELkStat_PlgCnctdAndELkUnlkd | DC_ELkStat | NoUnit | uint8
|  |  |  | 1 | ELkStat_PlgCnctdAndELkLkd
|  |  |  | 2 | ELkStat_PlgNotCnctdAndELkUnlkd
|  |  |  | 3 | ELkStat_InvalidData
Sr. No. | Application Data Type | Data Constraint | Data Constraint Type | Minimum Value | Maximum Value
1 | ADTS_CrshSt | DC_CrshSt | internalconstrs_0 | 0 | 4
2 | ADTS_DCDCStat | DC_DCDCStat | internalconstrs_0 | 0 | 8
3 | ADTS_DsblDrvRdyns | DC_DsblDrvRdyns | internalconstrs_0 | 0 | 1
4 | ADTS_EDCDCActvDschgSt | DC_EDCDCActvDschgSt | internalconstrs_0 | 0 | 3
5 | ADTS_ElpsdChgTm | DC_ElpsdChgTm | physconstrs_0 | 0 | 65535
6 | ADTS_EOBCActvDschgSt | DC_EOBCActvDschgSt | internalconstrs_0 | 0 | 3
7 | ADTS_IntCrshSt | DC_IntCrshSt | internalconstrs_0 | 0 | 5
8 | ADTS_MdMgmtStat | DC_MdMgmtStat | internalconstrs_0 | 0 | 10
9 | ADTS_MstrErSrc1 | DC_MstrErSrc1 | internalconstrs_0 | 0 | 65535
10 | ADTS_MstrErSrc2 | DC_MstrErSrc2 | internalconstrs_0 | 0 | 65535
11 | ADTS_NbOpDCDC | DC_NbOpDCDC | physconstrs_0 | 0 | 4
12 | ADTS_NbOpOBC | DC_NbOpOBC | physconstrs_0 | 0 | 4
13 | ADTS_VCANActvDschrgSt | DC_VCANActvDschrgSt | internalconstrs_0 | 0 | 3
14 | ADTS_VCANChrgngConfg | DC_VCANChrgngConfg | internalconstrs_0 | 0 | 16
15 | ADTS_VCANChrgngStat | DC_VCANChrgngStat | internalconstrs_0 | 0 | 15
16 | ADTS_VCANClock | DC_VCANClock | internalconstrs_0 | 0 | 7
17 | ADTS_VCANCRC | DC_VCANCRC | internalconstrs_0 | 0 | 255
18 | ADTS_VCANCrshSt | DC_VCANCrshSt | internalconstrs_0 | 0 | 3
19 | ADTS_VCANDsblDrvRdyns | DC_VCANDsblDrvRdyns | internalconstrs_0 | 0 | 1
20 | ADTS_VCANElpsdChrgTm | DC_VCANElpsdChrgTm | internalconstrs_0 | 0 | 65535
21 | ADTS_VCANHVILCtrlLoopConfg | DC_VCANHVILCtrlLoopConfg | internalconstrs_0 | 0 | 7
22 | ADTS_VCANIntrnlCrshSt | DC_VCANIntrnlCrshSt | internalconstrs_0 | 0 | 7
23 | ADTS_VCANMCBMdDCDC | DC_VCANMCBMdDCDC | internalconstrs_0 | 0 | 8
24 | ADTS_VCANMCBMdOBC | DC_VCANMCBMdOBC | internalconstrs_0 | 0 | 8
25 | ADTS_VCANMstrELockStat | DC_VCANMstrELockStat | internalconstrs_0 | 0 | 2
26 | ADTS_VCANMstrErSrc | DC_VCANMstrErSrc | internalconstrs_0 | 0 | 32
27 | ADTS_VCANMstrWkUpSrc | DC_VCANMstrWkUpSrc | internalconstrs_0 | 0 | 7
28 | ADTS_VCANNMConfg | DC_VCANNMConfg | internalconstrs_0 | 0 | 1
29 | ADTS_VCANNoCrshlnConfg | DC_VCANNoCrshlnConfg | internalconstrs_0 | 0 | 2
30 | ADTS_VCANNoOprDCDC | DC_VCANNoOprDCDC | internalconstrs_0 | 0 | 4
31 | ADTS_VCANNoOprOBC | DC_VCANNoOprOBC | internalconstrs_0 | 0 | 4
32 | ADTS_VCANPLCComStat | DC_VCANPLCComStat | internalconstrs_0 | 0 | 3
33 | ADTS_VCANPLCFltType | DC_VCANPLCFltType | internalconstrs_0 | 0 | 15
34 | ADTS_VCANSDCDCConfg | DC_VCANSDCDCConfg | internalconstrs_0 | 0 | 4
35 | ADTS_VCANSOBCConfg | DC_VCANSOBCConfg | internalconstrs_0 | 0 | 5
36 | ADTS_VCANWDCDCIout | DC_VCANWDCDCIout | internalconstrs_0 | 0 | 10000
37 | ADTS_VCANWDCDCMd | DC_VCANWDCDCMd | internalconstrs_0 | 0 | 6
38 | ADTS_VCANWDCDCMxAvIout | DC_VCANWDCDCMxAvIout | internalconstrs_0 | 0 | 1000
39 | ADTS_VCANWDCDCMxAvPwr | DC_VCANWDCDCMxAvPwr | internalconstrs_0 | 0 | 320
40 | ADTS_VCANWDCDCPwr | DC_VCANWDCDCPwr | internalconstrs_0 | 0 | 320
41 | ADTS_VCANWDCDCSt | DC_VCANWDCDCSt | internalconstrs_0 | 0 | 5
42 | ADTS_VCANWDCDCVout | DC_VCANWDCDCVout | internalconstrs_0 | 0 | 320
43 | ADTS_VCANWOBCIDrawn | DC_VCANWOBCIDrawn | internalconstrs_0 | 0 | 1000
44 | ADTS_VCANWOBCIout | DC_VCANWOBCIout | internalconstrs_0 | 0 | 2000
45 | ADTS_VCANWOBCMd | DC_VCANWOBCMd | internalconstrs_0 | 0 | 6
46 | ADTS_VCANWOBCMxAvIout | DC_VCANWOBCMxAvIout | internalconstrs_0 | 0 | 1000
47 | ADTS_VCANWOBCMxAvPwr | DC_VCANWOBCMxAvPwr | internalconstrs_0 | 0 | 960
48 | ADTS_VCANWOBCPwr | DC_VCANWOBCPwr | internalconstrs_0 | 0 | 960
49 | ADTS_VCANWOBCSt | DC_VCANWOBCSt | internalconstrs_0 | 0 | 5
50 | ADTS_VCANWOBCVout | DC_VCANWOBCVout | internalconstrs_0 | 0 | 11000
51 | ADTS_WDCDCIout | DC_WDCDCIout | physconstrs_0 | 0 | 1000
52 | ADTS_WDCDCMxAvIout | DC_WDCDCMxAvIout | physconstrs_0 | 0 | 100
53 | ADTS_WDCDCMxAvPwr | DC_WDCDCMxAvPwr | physconstrs_0 | 0 | 16
54 | ADTS_WDCDCPwr | DC_WDCDCPwr | physconstrs_0 | 0 | 16
55 | ADTS_WDCDCSt | DC_WDCDCSt | internalconstrs_0 | 0 | 6
56 | ADTS_WDCDCVout | DC_WDCDCVout | physconstrs_0 | 0 | 32
57 | ADTS_WOBCIDrawn | DC_WOBCIDrawn | physconstrs_0 | 0 | 100
58 | ADTS_WOBCIout | DC_WOBCIout | physconstrs_0 | 0 | 200
59 | ADTS_WOBCMxAvIout | DC_WOBCMxAvIout | physconstrs_0 | 0 | 200
60 | ADTS_WOBCMxAvPwr | DC_WOBCMxAvPwr | physconstrs_0 | 0 | 48
61 | ADTS_WOBCPwr | DC_WOBCPwr | physconstrs_0 | 0 | 48
62 | ADTS_WOBCSt | DC_WOBCSt | internalconstrs_0 | 0 | 6
63 | ADTS_WOBCVout | DC_WOBCVout | physconstrs_0 | 0 | 1100
64 | ADTS_GCSDCDCConfg | DC_GCSDCDCConfg | internalconstrs_0 | 0 | 5
65 | ADTS_GCSOBCConfg | DC_GCSOBCConfg | internalconstrs_0 | 0 | 6
66 | ADTS_NVHVILCntrlLpConfg | DC_NVHVILCntrlLpConfg | internalconstrs_0 | 0 | 4
67 | ADTS_NVNoCrshLnConfg | DC_NVNoCrshLnConfg | internalconstrs_0 | 0 | 3
68 | ADTS_ELkStat | DC_ELkStat | internalconstrs_0 | 0 | 3

## Ecum
Sr. No. | Internal Behavior | Runnable | RTE Event | Event Type
1 | IB_Ecum | EcuM_BootTarget_GetBootTarget | BootTarget_EcuMFlexUser_0.GetBootTarget | OperationInvokedEvent
2 |  | EcuM_BootTarget_SelectBootTarget | BootTarget_EcuMFlexUser_0.SelectBootTarget | OperationInvokedEvent
3 |  | EcuM_ShutdownTarget_GetLastShutdownTarget | ShutdownTarget_EcuMFlexUser_0.GetLastShutdownTarget | OperationInvokedEvent
4 |  | EcuM_ShutdownTarget_GetShutdownTarget | ShutdownTarget_EcuMFlexUser_0.GetShutdownTarget | OperationInvokedEvent
5 |  | EcuM_ShutdownTarget_SelectShutdownTarget | ShutdownTarget_EcuMFlexUser_0.SelectShutdownTarget | OperationInvokedEvent
6 |  | EcuM_StateRequest_ReleasePOSTRUN | StateRequest_EcuMFlexUser.ReleasePOSTRUN | OperationInvokedEvent
7 |  | EcuM_StateRequest_ReleaseRUN | StateRequest_EcuMFlexUser.ReleaseRUN | OperationInvokedEvent
8 |  | EcuM_StateRequest_RequestPOSTRUN | StateRequest_EcuMFlexUser.RequestPOSTRUN | OperationInvokedEvent
9 |  | EcuM_StateRequest_RequestRUN | StateRequest_EcuMFlexUser.RequestRUN | OperationInvokedEvent
Sr. No. | Port Name | Port Type | Interface Name | Interface Type | Operation | Arguments | Application Data Type
1 | ApplicationMode_StateRequest_EcuMFlexUser | serverPort | EcuM_ApplicationMode | ClientServerInterface | GetApplicationMode | appMode | EcuM_AppModeType
|  | serverPort | EcuM_ApplicationMode | ClientServerInterface | SelectApplicationMode | appMode | EcuM_AppModeType
2 | BootTarget_EcuMFlexUser_0 | serverPort | EcuM_BootTarget | ClientServerInterface | GetBootTarget | target | EcuM_BootTargetType
4 | BootTarget_EcuMFlexUser_0 | serverPort | EcuM_BootTarget | ClientServerInterface | SelectBootTarget | target | EcuM_BootTargetType
3 | ShutdownTarget_EcuMFlexUser_0 | serverPort | EcuM_ShutdownTarget | ClientServerInterface | GetLastShutdownTarget | mode | EcuM_ShutdownModeType
6 |  | serverPort | EcuM_ShutdownTarget | ClientServerInterface | GetLastShutdownTarget | target | EcuM_StateType
|  | serverPort | EcuM_ShutdownTarget | ClientServerInterface | GetShutdownTarget | mode | EcuM_ShutdownModeType
|  | serverPort | EcuM_ShutdownTarget | ClientServerInterface | GetShutdownTarget | target | EcuM_ShutdownTargetType
|  | serverPort | EcuM_ShutdownTarget | ClientServerInterface | SelectShutdownTarget | mode | EcuM_ShutdownModeType
|  | serverPort | EcuM_ShutdownTarget | ClientServerInterface | SelectShutdownTarget | target | EcuM_ShutdownTargetType
4 | StateRequest_EcuMFlexUser | serverPort | EcuM_StateRequest | ClientServerInterface | ReleasePOSTRUN
|  | serverPort | EcuM_StateRequest | ClientServerInterface | ReleaseRUN
|  | serverPort | EcuM_StateRequest | ClientServerInterface | RequestPOSTRUN
|  | serverPort | EcuM_StateRequest | ClientServerInterface | RequestRUN
5 | currentMode | pModeSwitchPort | EcuM_CurrentMode | ModeSwitchInterface |  | currentMode | EcuM_Mode
Sr. No. | Application Data Type | Compu Method | Compu Method Category | Compu Scale | Enum States | Data Constraint | Mapped Implementation Data Type
1 | EcuM_AppModeType | EcuM_AppModeType | TEXTTABLE | mode0 | I_ECUM_APPMODETYPE_ECUM_OSDEFAULTAPPMODE | EcuM_AppModeType | EcuM_AppModeType
2 | EcuM_BootTargetType | EcuM_BootTargetType | TEXTTABLE | mode0 | ECUM_BOOT_TARGET_APP | EcuM_BootTargetType | EcuM_BootTargetType
3 |  | EcuM_BootTargetType |  | mode1 | ECUM_BOOT_TARGET_OEM_BOOTLOADER
4 |  | EcuM_BootTargetType | TEXTTABLE | mode2 | ECUM_BOOT_TARGET_SYS_BOOTLOADER | EcuM_BootTargetType | EcuM_BootTargetType
3 | EcuM_ShutdownTargetType | CM_ShutdownTargetType | TEXTTABLE | mode0 | ECUM_SHUTDOWN_TARGET_SLEEP |  | EcuM_ShutdownTargetType
6 | EcuM_ShutdownTargetType | CM_ShutdownTargetType |  | mode2 | ECUM_SHUTDOWN_TARGET_OFF
7 | EcuM_ShutdownTargetType | CM_ShutdownTargetType | TEXTTABLE | mode1 | ECUM_SHUTDOWN_TARGET_RESET |  | EcuM_ShutdownTargetType
4 | EcuM_StateType | EcuM_StateType | TEXTTABLE | mode1 | ECUM_STATE_STARTUP_TWO |  | EcuM_StateType
|  | EcuM_StateType |  | mod10 | ECUM_STATE_GO_SLEEP
|  | EcuM_StateType |  | mod11 | ECUM_STATE_GO_OFF_ONE
|  | EcuM_StateType |  | mod12 | ECUM_STATE_GO_OFF_TWO
|  | EcuM_StateType |  | mod13 | ECUM_STATE_OFF
|  | EcuM_StateType |  | mod14 | ECUM_STATE_RESET
|  | EcuM_StateType |  | mode2 | ECUM_STATE_WAKEUP
|  | EcuM_StateType |  | mode3 | ECUM_STATE_WAKEUP_ONE
|  | EcuM_StateType |  | mode4 | ECUM_STATE_WAKEUP_VALIDATION
|  | EcuM_StateType |  | mode5 | ECUM_STATE_WAKEUP_REACTION
|  | EcuM_StateType |  | mode6 | ECUM_STATE_WAKEUP_TWO
|  | EcuM_StateType |  | mode7 | ECUM_STATE_WAKEUP_WAKESLEEP
|  | EcuM_StateType |  | mode8 | ECUM_STATE_WAKEUP_TTII
|  | EcuM_StateType |  | mode9 | ECUM_STATE_PREP_SHUTDOWN
|  | EcuM_StateType | TEXTTABLE | mode0 | ECUM_STATE_STARTUP_ONE | EcuM_StateType | EcuM_StateType
Sr. No. | Application Data Type | Data Constraint | Data Constraint Type | Minimum Value | Maximum Value
1 | EcuM_AppModeType | EcuM_AppModeType | internalconstrs_0 | 0 | 0
2 | EcuM_BootTargetType | EcuM_BootTargetType | internalconstrs_0 | 0 | 1
3 | EcuM_StateType | EcuM_StateType | internalconstrs_0 | 16 | 144

## Dem
Sr. No. | Internal Behavior | Runnable | RTE Event | Event Type
1 | IB_Dem | Rnbl_GetEventStatus | OIE_GEUSActvDschgDtcnErDCDC | OperationInvokedEvent
2 |  |  | OIE_GEUSActvDschgDtcnErOBC | OperationInvokedEvent
3 |  |  | OIE_GEUSAllDCDCChrgngEr | OperationInvokedEvent
4 |  |  | OIE_GEUSAllDCDCErACActvDschrg | OperationInvokedEvent
5 |  |  | OIE_GEUSAllDCDCErAlimAux | OperationInvokedEvent
6 |  |  | OIE_GEUSAllDCDCErNoActvDschrg | OperationInvokedEvent
7 |  |  | OIE_GEUSAllDCDCErOVPVout | OperationInvokedEvent
8 |  |  | OIE_GEUSAllDCDCErUnblncdI | OperationInvokedEvent
9 |  |  | OIE_GEUSAllOBCChrgngEr | OperationInvokedEvent
10 |  |  | OIE_GEUSAllOBCErACActvDschrg | OperationInvokedEvent
11 |  |  | OIE_GEUSAllOBCErAlimAux | OperationInvokedEvent
12 |  |  | OIE_GEUSAllOBCErIin | OperationInvokedEvent
13 |  |  | OIE_GEUSAllOBCErNoActvDschrg | OperationInvokedEvent
14 |  |  | OIE_GEUSAllOBCErOVPVout | OperationInvokedEvent
15 |  |  | OIE_GEUSBatHighTemp | OperationInvokedEvent
16 |  |  | OIE_GEUSBatOverVtg | OperationInvokedEvent
17 |  |  | OIE_GEUSBatUnderVtg | OperationInvokedEvent
18 |  |  | OIE_GEUSChrgngSystemFlt | OperationInvokedEvent
19 |  |  | OIE_GEUSChrgrCnctrFlt | OperationInvokedEvent
20 |  |  | OIE_GEUSChrgrIntrnlTempFlt | OperationInvokedEvent
21 |  |  | OIE_GEUSChrgrMlfctn | OperationInvokedEvent
22 |  |  | OIE_GEUSChrgrTempFlt | OperationInvokedEvent
23 |  |  | OIE_GEUSCPPWMDtyCclVdtFlg | OperationInvokedEvent
24 |  |  | OIE_GEUSCPPWMFreqVdtFlg | OperationInvokedEvent
25 |  |  | OIE_GEUSCPVtgVdtSt | OperationInvokedEvent
26 |  |  | OIE_GEUSCtrlPltSCG | OperationInvokedEvent
27 |  |  | OIE_GEUSDCDC00CrshSt | OperationInvokedEvent
28 |  |  | OIE_GEUSDCDC00ErACActvDschrg | OperationInvokedEvent
29 |  |  | OIE_GEUSDCDC00ErActvDschrg | OperationInvokedEvent
30 |  |  | OIE_GEUSDCDC00ErAlimAux | OperationInvokedEvent
31 |  |  | OIE_GEUSDCDC00ErAtChckOTP | OperationInvokedEvent
32 |  |  | OIE_GEUSDCDC00ErAtChckOVP | OperationInvokedEvent
33 |  |  | OIE_GEUSDCDC00ErCANFramePrd | OperationInvokedEvent
34 |  |  | OIE_GEUSDCDC00ErMdRqst | OperationInvokedEvent
35 |  |  | OIE_GEUSDCDC00ErNoActvDschrg | OperationInvokedEvent
36 |  |  | OIE_GEUSDCDC00ErOTP | OperationInvokedEvent
37 |  |  | OIE_GEUSDCDC00ErOVPVin | OperationInvokedEvent
38 |  |  | OIE_GEUSDCDC00ErOVPVout | OperationInvokedEvent
39 |  |  | OIE_GEUSDCDC00ErPrmntActvDschrg | OperationInvokedEvent
40 |  |  | OIE_GEUSDCDC00ErSetPtI | OperationInvokedEvent
41 |  |  | OIE_GEUSDCDC00ErSetPtV | OperationInvokedEvent
42 |  |  | OIE_GEUSDCDC00ErUnblncdCrnt | OperationInvokedEvent
43 |  |  | OIE_GEUSDCDC00ErUVPVin | OperationInvokedEvent
44 |  |  | OIE_GEUSDCDC00ErUVPVout | OperationInvokedEvent
45 |  |  | OIE_GEUSDCDC00ErWkUp | OperationInvokedEvent
46 |  |  | OIE_GEUSDCDC01CrshSt | OperationInvokedEvent
47 |  |  | OIE_GEUSDCDC01ErACActvDschrg | OperationInvokedEvent
48 |  |  | OIE_GEUSDCDC01ErActvDschrg | OperationInvokedEvent
49 |  |  | OIE_GEUSDCDC01ErAlimAux | OperationInvokedEvent
50 |  |  | OIE_GEUSDCDC01ErAtChckOTP | OperationInvokedEvent
51 |  |  | OIE_GEUSDCDC01ErAtChckOVP | OperationInvokedEvent
52 |  |  | OIE_GEUSDCDC01ErCANFramePrd | OperationInvokedEvent
53 |  |  | OIE_GEUSDCDC01ErMdRqst | OperationInvokedEvent
54 |  |  | OIE_GEUSDCDC01ErNoActvDschrg | OperationInvokedEvent
55 |  |  | OIE_GEUSDCDC01ErOTP | OperationInvokedEvent
56 |  |  | OIE_GEUSDCDC01ErOVPVin | OperationInvokedEvent
57 |  |  | OIE_GEUSDCDC01ErOVPVout | OperationInvokedEvent
58 |  |  | OIE_GEUSDCDC01ErPrmntActvDschrg | OperationInvokedEvent
59 |  |  | OIE_GEUSDCDC01ErSetPtI | OperationInvokedEvent
60 |  |  | OIE_GEUSDCDC01ErSetPtV | OperationInvokedEvent
61 |  |  | OIE_GEUSDCDC01ErUnblncdCrnt | OperationInvokedEvent
62 |  |  | OIE_GEUSDCDC01ErUVPVin | OperationInvokedEvent
63 |  |  | OIE_GEUSDCDC01ErUVPVout | OperationInvokedEvent
64 |  |  | OIE_GEUSDCDC01ErWkUp | OperationInvokedEvent
65 |  |  | OIE_GEUSDCDC10CrshSt | OperationInvokedEvent
66 |  |  | OIE_GEUSDCDC10ErACActvDschrg | OperationInvokedEvent
67 |  |  | OIE_GEUSDCDC10ErActvDschrg | OperationInvokedEvent
68 |  |  | OIE_GEUSDCDC10ErAlimAux | OperationInvokedEvent
69 |  |  | OIE_GEUSDCDC10ErAtChckOTP | OperationInvokedEvent
70 |  |  | OIE_GEUSDCDC10ErAtChckOVP | OperationInvokedEvent
71 |  |  | OIE_GEUSDCDC10ErCANFramePrd | OperationInvokedEvent
72 |  |  | OIE_GEUSDCDC10ErMdRqst | OperationInvokedEvent
73 |  |  | OIE_GEUSDCDC10ErNoActvDschrg | OperationInvokedEvent
74 |  |  | OIE_GEUSDCDC10ErOTP | OperationInvokedEvent
75 |  |  | OIE_GEUSDCDC10ErOVPVin | OperationInvokedEvent
76 |  |  | OIE_GEUSDCDC10ErOVPVout | OperationInvokedEvent
77 |  |  | OIE_GEUSDCDC10ErPrmntActvDschrg | OperationInvokedEvent
78 |  |  | OIE_GEUSDCDC10ErSetPtI | OperationInvokedEvent
79 |  |  | OIE_GEUSDCDC10ErSetPtV | OperationInvokedEvent
80 |  |  | OIE_GEUSDCDC10ErUnblncdCrnt | OperationInvokedEvent
81 |  |  | OIE_GEUSDCDC10ErUVPVin | OperationInvokedEvent
82 |  |  | OIE_GEUSDCDC10ErUVPVout | OperationInvokedEvent
83 |  |  | OIE_GEUSDCDC10ErWkUp | OperationInvokedEvent
84 |  |  | OIE_GEUSDCDC11CrshSt | OperationInvokedEvent
85 |  |  | OIE_GEUSDCDC11ErACActvDschrg | OperationInvokedEvent
86 |  |  | OIE_GEUSDCDC11ErActvDschrg | OperationInvokedEvent
87 |  |  | OIE_GEUSDCDC11ErAlimAux | OperationInvokedEvent
88 |  |  | OIE_GEUSDCDC11ErAtChckOTP | OperationInvokedEvent
89 |  |  | OIE_GEUSDCDC11ErAtChckOVP | OperationInvokedEvent
90 |  |  | OIE_GEUSDCDC11ErCANFramePrd | OperationInvokedEvent
91 |  |  | OIE_GEUSDCDC11ErMdRqst | OperationInvokedEvent
92 |  |  | OIE_GEUSDCDC11ErNoActvDschrg | OperationInvokedEvent
93 |  |  | OIE_GEUSDCDC11ErOTP | OperationInvokedEvent
94 |  |  | OIE_GEUSDCDC11ErOVPVin | OperationInvokedEvent
95 |  |  | OIE_GEUSDCDC11ErOVPVout | OperationInvokedEvent
96 |  |  | OIE_GEUSDCDC11ErPrmntActvDschrg | OperationInvokedEvent
97 |  |  | OIE_GEUSDCDC11ErSetPtI | OperationInvokedEvent
98 |  |  | OIE_GEUSDCDC11ErSetPtV | OperationInvokedEvent
99 |  |  | OIE_GEUSDCDC11ErUnblncdCrnt | OperationInvokedEvent
100 |  |  | OIE_GEUSDCDC11ErUVPVin | OperationInvokedEvent
101 |  |  | OIE_GEUSDCDC11ErUVPVout | OperationInvokedEvent
102 |  |  | OIE_GEUSDCDC11ErWkUp | OperationInvokedEvent
103 |  |  | OIE_GEUSDtyCclMsMtchErFlg | OperationInvokedEvent
104 |  |  | OIE_GEUSGBTOBCIiMdfcnErFlg | OperationInvokedEvent
105 |  |  | OIE_GEUSGBTOBCIoLmt0ErFlg | OperationInvokedEvent
106 |  |  | OIE_GEUSHVILMntrng | OperationInvokedEvent
107 |  |  | OIE_GEUSIDvatnDrngChrgng | OperationInvokedEvent
108 |  |  | OIE_GEUSIECOBCIiLmt0ErFlg | OperationInvokedEvent
109 |  |  | OIE_GEUSIECOBCIiMdfcnErFlg | OperationInvokedEvent
110 |  |  | OIE_GEUSIgntnEr | OperationInvokedEvent
111 |  |  | OIE_GEUSMCBActvDCDC00Stndby | OperationInvokedEvent
112 |  |  | OIE_GEUSMCBActvDCDC01Stndby | OperationInvokedEvent
113 |  |  | OIE_GEUSMCBActvDCDC10Stndby | OperationInvokedEvent
114 |  |  | OIE_GEUSMCBActvDCDC11Stndby | OperationInvokedEvent
115 |  |  | OIE_GEUSMCBActvOBC00Stndby | OperationInvokedEvent
116 |  |  | OIE_GEUSMCBActvOBC01Stndby | OperationInvokedEvent
117 |  |  | OIE_GEUSMCBActvOBC10Stndby | OperationInvokedEvent
118 |  |  | OIE_GEUSMCBActvOBC11Stndby | OperationInvokedEvent
119 |  |  | OIE_GEUSOBC00CrshSt | OperationInvokedEvent
120 |  |  | OIE_GEUSOBC00ErACActvDschrg | OperationInvokedEvent
121 |  |  | OIE_GEUSOBC00ErActvDschrg | OperationInvokedEvent
122 |  |  | OIE_GEUSOBC00ErAlimAux | OperationInvokedEvent
123 |  |  | OIE_GEUSOBC00ErAtChckOTP | OperationInvokedEvent
124 |  |  | OIE_GEUSOBC00ErAtChckOVP | OperationInvokedEvent
125 |  |  | OIE_GEUSOBC00ErCANCom | OperationInvokedEvent
126 |  |  | OIE_GEUSOBC00ErCANFrameDLC | OperationInvokedEvent
127 |  |  | OIE_GEUSOBC00ErCANFramePrd | OperationInvokedEvent
128 |  |  | OIE_GEUSOBC00ErChrgngMd | OperationInvokedEvent
129 |  |  | OIE_GEUSOBC00ErIin | OperationInvokedEvent
130 |  |  | OIE_GEUSOBC00ErMdRqst | OperationInvokedEvent
131 |  |  | OIE_GEUSOBC00ErNoActvDschrg | OperationInvokedEvent
132 |  |  | OIE_GEUSOBC00ErOTP | OperationInvokedEvent
133 |  |  | OIE_GEUSOBC00ErOVPVin | OperationInvokedEvent
134 |  |  | OIE_GEUSOBC00ErOVPVout | OperationInvokedEvent
135 |  |  | OIE_GEUSOBC00ErPrmntActvDschrg | OperationInvokedEvent
136 |  |  | OIE_GEUSOBC00ErSetPtI | OperationInvokedEvent
137 |  |  | OIE_GEUSOBC00ErSetPtV | OperationInvokedEvent
138 |  |  | OIE_GEUSOBC00ErUnblncdNw | OperationInvokedEvent
139 |  |  | OIE_GEUSOBC00ErUVPVin | OperationInvokedEvent
140 |  |  | OIE_GEUSOBC00ErUVPVout | OperationInvokedEvent
141 |  |  | OIE_GEUSOBC01CrshSt | OperationInvokedEvent
142 |  |  | OIE_GEUSOBC01ErACActvDschrg | OperationInvokedEvent
143 |  |  | OIE_GEUSOBC01ErActvDschrg | OperationInvokedEvent
144 |  |  | OIE_GEUSOBC01ErAlimAux | OperationInvokedEvent
145 |  |  | OIE_GEUSOBC01ErAtChckOTP | OperationInvokedEvent
146 |  |  | OIE_GEUSOBC01ErAtChckOVP | OperationInvokedEvent
147 |  |  | OIE_GEUSOBC01ErCANCom | OperationInvokedEvent
148 |  |  | OIE_GEUSOBC01ErCANFrameDLC | OperationInvokedEvent
149 |  |  | OIE_GEUSOBC01ErCANFramePrd | OperationInvokedEvent
150 |  |  | OIE_GEUSOBC01ErChrgngMd | OperationInvokedEvent
151 |  |  | OIE_GEUSOBC01ErIin | OperationInvokedEvent
152 |  |  | OIE_GEUSOBC01ErMdRqst | OperationInvokedEvent
153 |  |  | OIE_GEUSOBC01ErNoActvDschrg | OperationInvokedEvent
154 |  |  | OIE_GEUSOBC01ErOTP | OperationInvokedEvent
155 |  |  | OIE_GEUSOBC01ErOVPVin | OperationInvokedEvent
156 |  |  | OIE_GEUSOBC01ErOVPVout | OperationInvokedEvent
157 |  |  | OIE_GEUSOBC01ErPrmntActvDschrg | OperationInvokedEvent
158 |  |  | OIE_GEUSOBC01ErSetPtI | OperationInvokedEvent
159 |  |  | OIE_GEUSOBC01ErSetPtV | OperationInvokedEvent
160 |  |  | OIE_GEUSOBC01ErUnblncdNw | OperationInvokedEvent
161 |  |  | OIE_GEUSOBC01ErUVPVin | OperationInvokedEvent
162 |  |  | OIE_GEUSOBC01ErUVPVout | OperationInvokedEvent
163 |  |  | OIE_GEUSOBC10CrshSt | OperationInvokedEvent
164 |  |  | OIE_GEUSOBC10ErACActvDschrg | OperationInvokedEvent
165 |  |  | OIE_GEUSOBC10ErActvDschrg | OperationInvokedEvent
166 |  |  | OIE_GEUSOBC10ErAlimAux | OperationInvokedEvent
167 |  |  | OIE_GEUSOBC10ErAtChckOTP | OperationInvokedEvent
168 |  |  | OIE_GEUSOBC10ErAtChckOVP | OperationInvokedEvent
169 |  |  | OIE_GEUSOBC10ErCANCom | OperationInvokedEvent
170 |  |  | OIE_GEUSOBC10ErCANFrameDLC | OperationInvokedEvent
171 |  |  | OIE_GEUSOBC10ErCANFramePrd | OperationInvokedEvent
172 |  |  | OIE_GEUSOBC10ErChrgngMd | OperationInvokedEvent
173 |  |  | OIE_GEUSOBC10ErIin | OperationInvokedEvent
174 |  |  | OIE_GEUSOBC10ErMdRqst | OperationInvokedEvent
175 |  |  | OIE_GEUSOBC10ErNoActvDschrg | OperationInvokedEvent
176 |  |  | OIE_GEUSOBC10ErOTP | OperationInvokedEvent
177 |  |  | OIE_GEUSOBC10ErOVPVin | OperationInvokedEvent
178 |  |  | OIE_GEUSOBC10ErOVPVout | OperationInvokedEvent
179 |  |  | OIE_GEUSOBC10ErPrmntActvDschrg | OperationInvokedEvent
180 |  |  | OIE_GEUSOBC10ErSetPtI | OperationInvokedEvent
181 |  |  | OIE_GEUSOBC10ErSetPtV | OperationInvokedEvent
182 |  |  | OIE_GEUSOBC10ErUnblncdNw | OperationInvokedEvent
183 |  |  | OIE_GEUSOBC10ErUVPVin | OperationInvokedEvent
184 |  |  | OIE_GEUSOBC10ErUVPVout | OperationInvokedEvent
185 |  |  | OIE_GEUSOBC11CrshSt | OperationInvokedEvent
186 |  |  | OIE_GEUSOBC11ErACActvDschrg | OperationInvokedEvent
187 |  |  | OIE_GEUSOBC11ErActvDschrg | OperationInvokedEvent
188 |  |  | OIE_GEUSOBC11ErAlimAux | OperationInvokedEvent
189 |  |  | OIE_GEUSOBC11ErAtChckOTP | OperationInvokedEvent
190 |  |  | OIE_GEUSOBC11ErAtChckOVP | OperationInvokedEvent
191 |  |  | OIE_GEUSOBC11ErCANCom | OperationInvokedEvent
192 |  |  | OIE_GEUSOBC11ErCANFrameDLC | OperationInvokedEvent
193 |  |  | OIE_GEUSOBC11ErCANFramePrd | OperationInvokedEvent
194 |  |  | OIE_GEUSOBC11ErChrgngMd | OperationInvokedEvent
195 |  |  | OIE_GEUSOBC11ErIin | OperationInvokedEvent
196 |  |  | OIE_GEUSOBC11ErMdRqst | OperationInvokedEvent
197 |  |  | OIE_GEUSOBC11ErNoActvDschrg | OperationInvokedEvent
198 |  |  | OIE_GEUSOBC11ErOTP | OperationInvokedEvent
199 |  |  | OIE_GEUSOBC11ErOVPVin | OperationInvokedEvent
200 |  |  | OIE_GEUSOBC11ErOVPVout | OperationInvokedEvent
201 |  |  | OIE_GEUSOBC11ErPrmntActvDschrg | OperationInvokedEvent
202 |  |  | OIE_GEUSOBC11ErSetPtI | OperationInvokedEvent
203 |  |  | OIE_GEUSOBC11ErSetPtV | OperationInvokedEvent
204 |  |  | OIE_GEUSOBC11ErUnblncdNw | OperationInvokedEvent
205 |  |  | OIE_GEUSOBC11ErUVPVin | OperationInvokedEvent
206 |  |  | OIE_GEUSOBC11ErUVPVout | OperationInvokedEvent
207 |  |  | OIE_GEUSPlgLkLkngStatEr | OperationInvokedEvent
208 |  |  | OIE_GEUSPlgLkSensrOutOfRange | OperationInvokedEvent
209 |  |  | OIE_GEUSPlgLkUnlkngStatEr | OperationInvokedEvent
210 |  |  | OIE_GEUSPrxmtyDscnctedDrngChrgng | OperationInvokedEvent
211 |  |  | OIE_GEUSPrxmtySCG | OperationInvokedEvent
212 |  |  | OIE_GEUSPrxmtyVtgVdtSt | OperationInvokedEvent
213 |  |  | OIE_GEUSPwrStrgIFlt | OperationInvokedEvent
214 |  |  | OIE_GEUSPwrStrgInsltnFlt | OperationInvokedEvent
215 |  |  | OIE_GEUSPwrStrgOverTempOfBMSFlt | OperationInvokedEvent
216 |  |  | OIE_GEUSPwrStrgOverTempOfCnctrFlt | OperationInvokedEvent
217 |  |  | OIE_GEUSPwrStrgTempFlt | OperationInvokedEvent
218 |  |  | OIE_GEUSPwrStrgVtgFlt | OperationInvokedEvent
219 |  |  | OIE_GEUSSAEOBCIiLmt0ErFlg | OperationInvokedEvent
220 |  |  | OIE_GEUSSAEOBCIiMdfcnErFlg | OperationInvokedEvent
221 |  |  | OIE_GEUSSAEOBCIoLmt0ErFlg | OperationInvokedEvent
222 |  |  | OIE_GEUSSwtS2ClsEr | OperationInvokedEvent
223 |  |  | OIE_GEUSSwtS2OpnEr | OperationInvokedEvent
224 |  |  | OIE_GEUSVehMvmntDrngChrgng | OperationInvokedEvent
225 |  |  | OIE_GEUSVtgDvatnDrngChrgng | OperationInvokedEvent
226 |  |  | OIE_GEUSPlgLkActatrOC | OperationInvokedEvent
227 |  |  | OIE_GEUSPlgLkActatrOL | OperationInvokedEvent
228 |  |  | OIE_GEUSABSInfo | OperationInvokedEvent
229 |  |  | OIE_GEUSBMSInfo0 | OperationInvokedEvent
230 |  |  | OIE_GEUSBMSInfo1 | OperationInvokedEvent
231 |  |  | OIE_GEUSBMSInfo3 | OperationInvokedEvent
232 |  |  | OIE_GEUSCPShrtToBatEr | OperationInvokedEvent
233 |  |  | OIE_GEUSDCDC00DiagSsn | OperationInvokedEvent
234 |  |  | OIE_GEUSDCDC00TmOut | OperationInvokedEvent
235 |  |  | OIE_GEUSDCDC01DiagSsn | OperationInvokedEvent
236 |  |  | OIE_GEUSDCDC01TmOut | OperationInvokedEvent
237 |  |  | OIE_GEUSDCDC10DiagSsn | OperationInvokedEvent
238 |  |  | OIE_GEUSDCDC10TmOut | OperationInvokedEvent
239 |  |  | OIE_GEUSDCDC11DiagSsn | OperationInvokedEvent
240 |  |  | OIE_GEUSDCDC11TmOut | OperationInvokedEvent
241 |  |  | OIE_GEUSEMSInfo | OperationInvokedEvent
242 |  |  | OIE_GEUSOBC00DiagSsn | OperationInvokedEvent
243 |  |  | OIE_GEUSOBC01DiagSsn | OperationInvokedEvent
244 |  |  | OIE_GEUSOBC10DiagSsn | OperationInvokedEvent
245 |  |  | OIE_GEUSOBC11DiagSsn | OperationInvokedEvent
246 |  |  | OIE_GEUSOBCC00TmOut | OperationInvokedEvent
247 |  |  | OIE_GEUSOBCC01TmOut | OperationInvokedEvent
248 |  |  | OIE_GEUSOBCC10TmOut | OperationInvokedEvent
249 |  |  | OIE_GEUSOBCC11TmOut | OperationInvokedEvent
250 |  |  | OIE_GEUSPlugTempSns1OtOfRng | OperationInvokedEvent
251 |  |  | OIE_GEUSPlugTempSns1TooHigh | OperationInvokedEvent
252 |  |  | OIE_GEUSPlugTempSns2OtOfRng | OperationInvokedEvent
253 |  |  | OIE_GEUSPlugTempSns2TooHigh | OperationInvokedEvent
254 |  |  | OIE_GEUSPlugTempSns3OtOfRng | OperationInvokedEvent
255 |  |  | OIE_GEUSPlugTempSns3TooHigh | OperationInvokedEvent
256 |  |  | OIE_GEUSPlugTempSns4OtOfRng | OperationInvokedEvent
257 |  |  | OIE_GEUSPlugTempSns4TooHigh | OperationInvokedEvent
258 |  |  | OIE_GEUSPlugTempSns5OtOfRng | OperationInvokedEvent
259 |  |  | OIE_GEUSPlugTempSns5TooHigh | OperationInvokedEvent
260 |  |  | OIE_GEUSPlugTempSns6OtOfRng | OperationInvokedEvent
261 |  |  | OIE_GEUSPlugTempSns6TooHigh | OperationInvokedEvent
262 |  |  | OIE_GEUSVCUCrsh | OperationInvokedEvent
263 |  |  | OIE_GEUSVCUHVIL | OperationInvokedEvent
264 |  |  | OIE_GEUSVCUVehInfo | OperationInvokedEvent
265 |  |  | OIE_GEUSVCUWkUpFrame | OperationInvokedEvent
266 |  | Rnbl_SetEventStatus | OIE_SESBatHighTemp | OperationInvokedEvent
267 |  |  | OIE_SESBatOverVtg | OperationInvokedEvent
268 |  |  | OIE_SESBatUnderVtg | OperationInvokedEvent
269 |  |  | OIE_SESChrgngSystemFlt | OperationInvokedEvent
270 |  |  | OIE_SESChrgrMlfctn | OperationInvokedEvent
271 |  |  | OIE_SESIDvatnDrngChrgng | OperationInvokedEvent
272 |  |  | OIE_SESPrxmtyDscnctedDrngChrgng | OperationInvokedEvent
273 |  |  | OIE_SESVehMvmntDrngChrgng | OperationInvokedEvent
274 |  |  | OIE_SESVtgDvatnDrngChrgng | OperationInvokedEvent
275 |  |  | OIE_SESActvDschgDtcnErDCDC | OperationInvokedEvent
276 |  |  | OIE_SESActvDschgDtcnErOBC | OperationInvokedEvent
277 |  |  | OIE_SESAllDCDCChrgngEr | OperationInvokedEvent
278 |  |  | OIE_SESAllDCDCErACActvDschrg | OperationInvokedEvent
279 |  |  | OIE_SESAllDCDCErAlimAux | OperationInvokedEvent
280 |  |  | OIE_SESAllDCDCErNoActvDschrg | OperationInvokedEvent
281 |  |  | OIE_SESAllDCDCErOVPVout | OperationInvokedEvent
282 |  |  | OIE_SESAllDCDCErUnblncdI | OperationInvokedEvent
283 |  |  | OIE_SESAllOBCChrgngEr | OperationInvokedEvent
284 |  |  | OIE_SESAllOBCErACActvDschrg | OperationInvokedEvent
285 |  |  | OIE_SESAllOBCErAlimAux | OperationInvokedEvent
286 |  |  | OIE_SESAllOBCErIin | OperationInvokedEvent
287 |  |  | OIE_SESAllOBCErNoActvDschrg | OperationInvokedEvent
288 |  |  | OIE_SESAllOBCErOVPVout | OperationInvokedEvent
289 |  |  | OIE_SESCPPWMDtyCclVdtFlg | OperationInvokedEvent
290 |  |  | OIE_SESCPPWMFreqVdtFlg | OperationInvokedEvent
291 |  |  | OIE_SESCPVtgVdtSt | OperationInvokedEvent
292 |  |  | OIE_SESCtrlPltSCG | OperationInvokedEvent
293 |  |  | OIE_SESDCDC00CrshSt | OperationInvokedEvent
294 |  |  | OIE_SESDCDC00ErACActvDschrg | OperationInvokedEvent
295 |  |  | OIE_SESDCDC00ErActvDschrg | OperationInvokedEvent
296 |  |  | OIE_SESDCDC00ErAlimAux | OperationInvokedEvent
297 |  |  | OIE_SESDCDC00ErAtChckOTP | OperationInvokedEvent
298 |  |  | OIE_SESDCDC00ErAtChckOVP | OperationInvokedEvent
299 |  |  | OIE_SESDCDC00ErCANFramePrd | OperationInvokedEvent
300 |  |  | OIE_SESDCDC00ErMdRqst | OperationInvokedEvent
301 |  |  | OIE_SESDCDC00ErNoActvDschrg | OperationInvokedEvent
302 |  |  | OIE_SESDCDC00ErOTP | OperationInvokedEvent
303 |  |  | OIE_SESDCDC00ErOVPVin | OperationInvokedEvent
304 |  |  | OIE_SESDCDC00ErOVPVout | OperationInvokedEvent
305 |  |  | OIE_SESDCDC00ErPrmntActvDschrg | OperationInvokedEvent
306 |  |  | OIE_SESDCDC00ErSetPtI | OperationInvokedEvent
307 |  |  | OIE_SESDCDC00ErSetPtV | OperationInvokedEvent
308 |  |  | OIE_SESDCDC00ErUnblncdCrnt | OperationInvokedEvent
309 |  |  | OIE_SESDCDC00ErUVPVin | OperationInvokedEvent
310 |  |  | OIE_SESDCDC00ErUVPVout | OperationInvokedEvent
311 |  |  | OIE_SESDCDC00ErWkUp | OperationInvokedEvent
312 |  |  | OIE_SESDCDC01CrshSt | OperationInvokedEvent
313 |  |  | OIE_SESDCDC01ErACActvDschrg | OperationInvokedEvent
314 |  |  | OIE_SESDCDC01ErActvDschrg | OperationInvokedEvent
315 |  |  | OIE_SESDCDC01ErAlimAux | OperationInvokedEvent
316 |  |  | OIE_SESDCDC01ErAtChckOTP | OperationInvokedEvent
317 |  |  | OIE_SESDCDC01ErAtChckOVP | OperationInvokedEvent
318 |  |  | OIE_SESDCDC01ErCANFramePrd | OperationInvokedEvent
319 |  |  | OIE_SESDCDC01ErMdRqst | OperationInvokedEvent
320 |  |  | OIE_SESDCDC01ErNoActvDschrg | OperationInvokedEvent
321 |  |  | OIE_SESDCDC01ErOTP | OperationInvokedEvent
322 |  |  | OIE_SESDCDC01ErOVPVin | OperationInvokedEvent
323 |  |  | OIE_SESDCDC01ErOVPVout | OperationInvokedEvent
324 |  |  | OIE_SESDCDC01ErPrmntActvDschrg | OperationInvokedEvent
325 |  |  | OIE_SESDCDC01ErSetPtI | OperationInvokedEvent
326 |  |  | OIE_SESDCDC01ErSetPtV | OperationInvokedEvent
327 |  |  | OIE_SESDCDC01ErUnblncdCrnt | OperationInvokedEvent
328 |  |  | OIE_SESDCDC01ErUVPVin | OperationInvokedEvent
329 |  |  | OIE_SESDCDC01ErUVPVout | OperationInvokedEvent
330 |  |  | OIE_SESDCDC01ErWkUp | OperationInvokedEvent
331 |  |  | OIE_SESDCDC10CrshSt | OperationInvokedEvent
332 |  |  | OIE_SESDCDC10ErACActvDschrg | OperationInvokedEvent
333 |  |  | OIE_SESDCDC10ErActvDschrg | OperationInvokedEvent
334 |  |  | OIE_SESDCDC10ErAlimAux | OperationInvokedEvent
335 |  |  | OIE_SESDCDC10ErAtChckOTP | OperationInvokedEvent
336 |  |  | OIE_SESDCDC10ErAtChckOVP | OperationInvokedEvent
337 |  |  | OIE_SESDCDC10ErCANFramePrd | OperationInvokedEvent
338 |  |  | OIE_SESDCDC10ErMdRqst | OperationInvokedEvent
339 |  |  | OIE_SESDCDC10ErNoActvDschrg | OperationInvokedEvent
340 |  |  | OIE_SESDCDC10ErOTP | OperationInvokedEvent
341 |  |  | OIE_SESDCDC10ErOVPVin | OperationInvokedEvent
342 |  |  | OIE_SESDCDC10ErOVPVout | OperationInvokedEvent
343 |  |  | OIE_SESDCDC10ErPrmntActvDschrg | OperationInvokedEvent
344 |  |  | OIE_SESDCDC10ErSetPtI | OperationInvokedEvent
345 |  |  | OIE_SESDCDC10ErSetPtV | OperationInvokedEvent
346 |  |  | OIE_SESDCDC10ErUnblncdCrnt | OperationInvokedEvent
347 |  |  | OIE_SESDCDC10ErUVPVin | OperationInvokedEvent
348 |  |  | OIE_SESDCDC10ErUVPVout | OperationInvokedEvent
349 |  |  | OIE_SESDCDC10ErWkUp | OperationInvokedEvent
350 |  |  | OIE_SESDCDC11CrshSt | OperationInvokedEvent
351 |  |  | OIE_SESDCDC11ErACActvDschrg | OperationInvokedEvent
352 |  |  | OIE_SESDCDC11ErActvDschrg | OperationInvokedEvent
353 |  |  | OIE_SESDCDC11ErAlimAux | OperationInvokedEvent
354 |  |  | OIE_SESDCDC11ErAtChckOTP | OperationInvokedEvent
355 |  |  | OIE_SESDCDC11ErAtChckOVP | OperationInvokedEvent
356 |  |  | OIE_SESDCDC11ErCANFramePrd | OperationInvokedEvent
357 |  |  | OIE_SESDCDC11ErMdRqst | OperationInvokedEvent
358 |  |  | OIE_SESDCDC11ErNoActvDschrg | OperationInvokedEvent
359 |  |  | OIE_SESDCDC11ErOTP | OperationInvokedEvent
360 |  |  | OIE_SESDCDC11ErOVPVin | OperationInvokedEvent
361 |  |  | OIE_SESDCDC11ErOVPVout | OperationInvokedEvent
362 |  |  | OIE_SESDCDC11ErPrmntActvDschrg | OperationInvokedEvent
363 |  |  | OIE_SESDCDC11ErSetPtI | OperationInvokedEvent
364 |  |  | OIE_SESDCDC11ErSetPtV | OperationInvokedEvent
365 |  |  | OIE_SESDCDC11ErUnblncdCrnt | OperationInvokedEvent
366 |  |  | OIE_SESDCDC11ErUVPVin | OperationInvokedEvent
367 |  |  | OIE_SESDCDC11ErUVPVout | OperationInvokedEvent
368 |  |  | OIE_SESDCDC11ErWkUp | OperationInvokedEvent
369 |  |  | OIE_SESDtyCclMsMtchErFlg | OperationInvokedEvent
370 |  |  | OIE_SESGBTOBCIiMdfcnErFlg | OperationInvokedEvent
371 |  |  | OIE_SESGBTOBCIoLmt0ErFlg | OperationInvokedEvent
372 |  |  | OIE_SESHVILMntrng | OperationInvokedEvent
373 |  |  | OIE_SESIECOBCIiLmt0ErFlg | OperationInvokedEvent
374 |  |  | OIE_SESIECOBCIiMdfcnErFlg | OperationInvokedEvent
375 |  |  | OIE_SESIgntnEr | OperationInvokedEvent
376 |  |  | OIE_SESMCBActvDCDC00Stndby | OperationInvokedEvent
377 |  |  | OIE_SESMCBActvDCDC01Stndby | OperationInvokedEvent
378 |  |  | OIE_SESMCBActvDCDC10Stndby | OperationInvokedEvent
379 |  |  | OIE_SESMCBActvDCDC11Stndby | OperationInvokedEvent
380 |  |  | OIE_SESMCBActvOBC00Stndby | OperationInvokedEvent
381 |  |  | OIE_SESMCBActvOBC01Stndby | OperationInvokedEvent
382 |  |  | OIE_SESMCBActvOBC10Stndby | OperationInvokedEvent
383 |  |  | OIE_SESMCBActvOBC11Stndby | OperationInvokedEvent
384 |  |  | OIE_SESOBC00CrshSt | OperationInvokedEvent
385 |  |  | OIE_SESOBC00ErACActvDschrg | OperationInvokedEvent
386 |  |  | OIE_SESOBC00ErActvDschrg | OperationInvokedEvent
387 |  |  | OIE_SESOBC00ErAlimAux | OperationInvokedEvent
388 |  |  | OIE_SESOBC00ErAtChckOTP | OperationInvokedEvent
389 |  |  | OIE_SESOBC00ErAtChckOVP | OperationInvokedEvent
390 |  |  | OIE_SESOBC00ErCANCom | OperationInvokedEvent
391 |  |  | OIE_SESOBC00ErCANFrameDLC | OperationInvokedEvent
392 |  |  | OIE_SESOBC00ErCANFramePrd | OperationInvokedEvent
393 |  |  | OIE_SESOBC00ErChrgngMd | OperationInvokedEvent
394 |  |  | OIE_SESOBC00ErIin | OperationInvokedEvent
395 |  |  | OIE_SESOBC00ErMdRqst | OperationInvokedEvent
396 |  |  | OIE_SESOBC00ErNoActvDschrg | OperationInvokedEvent
397 |  |  | OIE_SESOBC00ErOTP | OperationInvokedEvent
398 |  |  | OIE_SESOBC00ErOVPVin | OperationInvokedEvent
399 |  |  | OIE_SESOBC00ErOVPVout | OperationInvokedEvent
400 |  |  | OIE_SESOBC00ErPrmntActvDschrg | OperationInvokedEvent
401 |  |  | OIE_SESOBC00ErSetPtI | OperationInvokedEvent
402 |  |  | OIE_SESOBC00ErSetPtV | OperationInvokedEvent
403 |  |  | OIE_SESOBC00ErUnblncdNw | OperationInvokedEvent
404 |  |  | OIE_SESOBC00ErUVPVin | OperationInvokedEvent
405 |  |  | OIE_SESOBC00ErUVPVout | OperationInvokedEvent
406 |  |  | OIE_SESOBC01CrshSt | OperationInvokedEvent
407 |  |  | OIE_SESOBC01ErACActvDschrg | OperationInvokedEvent
408 |  |  | OIE_SESOBC01ErActvDschrg | OperationInvokedEvent
409 |  |  | OIE_SESOBC01ErAlimAux | OperationInvokedEvent
410 |  |  | OIE_SESOBC01ErAtChckOTP | OperationInvokedEvent
411 |  |  | OIE_SESOBC01ErAtChckOVP | OperationInvokedEvent
412 |  |  | OIE_SESOBC01ErCANCom | OperationInvokedEvent
413 |  |  | OIE_SESOBC01ErCANFrameDLC | OperationInvokedEvent
414 |  |  | OIE_SESOBC01ErCANFramePrd | OperationInvokedEvent
415 |  |  | OIE_SESOBC01ErChrgngMd | OperationInvokedEvent
416 |  |  | OIE_SESOBC01ErIin | OperationInvokedEvent
417 |  |  | OIE_SESOBC01ErMdRqst | OperationInvokedEvent
418 |  |  | OIE_SESOBC01ErNoActvDschrg | OperationInvokedEvent
419 |  |  | OIE_SESOBC01ErOTP | OperationInvokedEvent
420 |  |  | OIE_SESOBC01ErOVPVin | OperationInvokedEvent
421 |  |  | OIE_SESOBC01ErOVPVout | OperationInvokedEvent
422 |  |  | OIE_SESOBC01ErPrmntActvDschrg | OperationInvokedEvent
423 |  |  | OIE_SESOBC01ErSetPtI | OperationInvokedEvent
424 |  |  | OIE_SESOBC01ErSetPtV | OperationInvokedEvent
425 |  |  | OIE_SESOBC01ErUnblncdNw | OperationInvokedEvent
426 |  |  | OIE_SESOBC01ErUVPVin | OperationInvokedEvent
427 |  |  | OIE_SESOBC01ErUVPVout | OperationInvokedEvent
428 |  |  | OIE_SESOBC10CrshSt | OperationInvokedEvent
429 |  |  | OIE_SESOBC10ErACActvDschrg | OperationInvokedEvent
430 |  |  | OIE_SESOBC10ErActvDschrg | OperationInvokedEvent
431 |  |  | OIE_SESOBC10ErAlimAux | OperationInvokedEvent
432 |  |  | OIE_SESOBC10ErAtChckOTP | OperationInvokedEvent
433 |  |  | OIE_SESOBC10ErAtChckOVP | OperationInvokedEvent
434 |  |  | OIE_SESOBC10ErCANCom | OperationInvokedEvent
435 |  |  | OIE_SESOBC10ErCANFrameDLC | OperationInvokedEvent
436 |  |  | OIE_SESOBC10ErCANFramePrd | OperationInvokedEvent
437 |  |  | OIE_SESOBC10ErChrgngMd | OperationInvokedEvent
438 |  |  | OIE_SESOBC10ErIin | OperationInvokedEvent
439 |  |  | OIE_SESOBC10ErMdRqst | OperationInvokedEvent
440 |  |  | OIE_SESOBC10ErNoActvDschrg | OperationInvokedEvent
441 |  |  | OIE_SESOBC10ErOTP | OperationInvokedEvent
442 |  |  | OIE_SESOBC10ErOVPVin | OperationInvokedEvent
443 |  |  | OIE_SESOBC10ErOVPVout | OperationInvokedEvent
444 |  |  | OIE_SESOBC10ErPrmntActvDschrg | OperationInvokedEvent
445 |  |  | OIE_SESOBC10ErSetPtI | OperationInvokedEvent
446 |  |  | OIE_SESOBC10ErSetPtV | OperationInvokedEvent
447 |  |  | OIE_SESOBC10ErUnblncdNw | OperationInvokedEvent
448 |  |  | OIE_SESOBC10ErUVPVin | OperationInvokedEvent
449 |  |  | OIE_SESOBC10ErUVPVout | OperationInvokedEvent
450 |  |  | OIE_SESOBC11CrshSt | OperationInvokedEvent
451 |  |  | OIE_SESOBC11ErACActvDschrg | OperationInvokedEvent
452 |  |  | OIE_SESOBC11ErActvDschrg | OperationInvokedEvent
453 |  |  | OIE_SESOBC11ErAlimAux | OperationInvokedEvent
454 |  |  | OIE_SESOBC11ErAtChckOTP | OperationInvokedEvent
455 |  |  | OIE_SESOBC11ErAtChckOVP | OperationInvokedEvent
456 |  |  | OIE_SESOBC11ErCANCom | OperationInvokedEvent
457 |  |  | OIE_SESOBC11ErCANFrameDLC | OperationInvokedEvent
458 |  |  | OIE_SESOBC11ErCANFramePrd | OperationInvokedEvent
459 |  |  | OIE_SESOBC11ErChrgngMd | OperationInvokedEvent
460 |  |  | OIE_SESOBC11ErIin | OperationInvokedEvent
461 |  |  | OIE_SESOBC11ErMdRqst | OperationInvokedEvent
462 |  |  | OIE_SESOBC11ErNoActvDschrg | OperationInvokedEvent
463 |  |  | OIE_SESOBC11ErOTP | OperationInvokedEvent
464 |  |  | OIE_SESOBC11ErOVPVin | OperationInvokedEvent
465 |  |  | OIE_SESOBC11ErOVPVout | OperationInvokedEvent
466 |  |  | OIE_SESOBC11ErPrmntActvDschrg | OperationInvokedEvent
467 |  |  | OIE_SESOBC11ErSetPtI | OperationInvokedEvent
468 |  |  | OIE_SESOBC11ErSetPtV | OperationInvokedEvent
469 |  |  | OIE_SESOBC11ErUnblncdNw | OperationInvokedEvent
470 |  |  | OIE_SESOBC11ErUVPVin | OperationInvokedEvent
471 |  |  | OIE_SESOBC11ErUVPVout | OperationInvokedEvent
472 |  |  | OIE_SESPlgLkLkngStatEr | OperationInvokedEvent
473 |  |  | OIE_SESPlgLkSensrOutOfRange | OperationInvokedEvent
474 |  |  | OIE_SESPlgLkUnlkngStatEr | OperationInvokedEvent
475 |  |  | OIE_SESPrxmtySCG | OperationInvokedEvent
476 |  |  | OIE_SESPrxmtyVtgVdtSt | OperationInvokedEvent
477 |  |  | OIE_SESSAEOBCIiLmt0ErFlg | OperationInvokedEvent
478 |  |  | OIE_SESSAEOBCIiMdfcnErFlg | OperationInvokedEvent
479 |  |  | OIE_SESSAEOBCIoLmt0ErFlg | OperationInvokedEvent
480 |  |  | OIE_SESSwtS2ClsEr | OperationInvokedEvent
481 |  |  | OIE_SESSwtS2OpnEr | OperationInvokedEvent
482 |  |  | OIE_SESChrgrCnctrFlt | OperationInvokedEvent
483 |  |  | OIE_SESChrgrIntrnlTempFlt | OperationInvokedEvent
484 |  |  | OIE_SESChrgrTempFlt | OperationInvokedEvent
485 |  |  | OIE_SESPwrStrgIFlt | OperationInvokedEvent
486 |  |  | OIE_SESPwrStrgInsltnFlt | OperationInvokedEvent
487 |  |  | OIE_SESPwrStrgOverTempOfBMSFlt | OperationInvokedEvent
488 |  |  | OIE_SESPwrStrgOverTempOfCnctrFlt | OperationInvokedEvent
489 |  |  | OIE_SESPwrStrgTempFlt | OperationInvokedEvent
490 |  |  | OIE_SESPwrStrgVtgFlt | OperationInvokedEvent
491 |  |  | OIE_SESPlgLkActatrOC | OperationInvokedEvent
492 |  |  | OIE_SESPlgLkActatrSCG | OperationInvokedEvent
493 |  |  | OIE_SESABSInfo | OperationInvokedEvent
494 |  |  | OIE_SESBMSInfo0 | OperationInvokedEvent
495 |  |  | OIE_SESBMSInfo1 | OperationInvokedEvent
496 |  |  | OIE_SESBMSInfo3 | OperationInvokedEvent
497 |  |  | OIE_SESCPShrtToBatEr | OperationInvokedEvent
498 |  |  | OIE_SESDCDC00DiagSsn | OperationInvokedEvent
499 |  |  | OIE_SESDCDC01DiagSsn | OperationInvokedEvent
500 |  |  | OIE_SESDCDC00TmOut | OperationInvokedEvent
501 |  |  | OIE_SESDCDC10TmOut | OperationInvokedEvent
502 |  |  | OIE_SESDCDC01TmOut | OperationInvokedEvent
503 |  |  | OIE_SESDCDC11DiagSsn | OperationInvokedEvent
504 |  |  | OIE_SESDCDC10DiagSsn | OperationInvokedEvent
505 |  |  | OIE_SESDCDC11TmOut | OperationInvokedEvent
506 |  |  | OIE_SESEMSInfo | OperationInvokedEvent
507 |  |  | OIE_SESOBC00DiagSsn | OperationInvokedEvent
508 |  |  | OIE_SESOBC01DiagSsn | OperationInvokedEvent
509 |  |  | OIE_SESOBC10DiagSsn | OperationInvokedEvent
510 |  |  | OIE_SESOBC11DiagSsn | OperationInvokedEvent
511 |  |  | OIE_SESOBCC11TmOut | OperationInvokedEvent
512 |  |  | OIE_SESOBCC00TmOut | OperationInvokedEvent
513 |  |  | OIE_SESOBCC01TmOut | OperationInvokedEvent
514 |  |  | OIE_SESOBCC10TmOut | OperationInvokedEvent
515 |  |  | OIE_SESPlugTempSns1OtOfRng | OperationInvokedEvent
516 |  |  | OIE_SESPlugTempSns1TooHigh | OperationInvokedEvent
517 |  |  | OIE_SESPlugTempSns2OtOfRng | OperationInvokedEvent
518 |  |  | OIE_SESPlugTempSns2TooHigh | OperationInvokedEvent
519 |  |  | OIE_SESPlugTempSns3OtOfRng | OperationInvokedEvent
520 |  |  | OIE_SESPlugTempSns3TooHigh | OperationInvokedEvent
521 |  |  | OIE_SESPlugTempSns4OtOfRng | OperationInvokedEvent
522 |  |  | OIE_SESPlugTempSns4TooHigh | OperationInvokedEvent
523 |  |  | OIE_SESPlugTempSns5OtOfRng | OperationInvokedEvent
524 |  |  | OIE_SESPlugTempSns5TooHigh | OperationInvokedEvent
525 |  |  | OIE_SESPlugTempSns6OtOfRng | OperationInvokedEvent
526 |  |  | OIE_SESPlugTempSns6TooHigh | OperationInvokedEvent
527 |  |  | OIE_SESVCUCrsh | OperationInvokedEvent
528 |  |  | OIE_SESVCUHVIL | OperationInvokedEvent
529 |  |  | OIE_SESVCUVehInfo | OperationInvokedEvent
530 |  |  | OIE_SESVCUWkUpFrame | OperationInvokedEvent
531 |  | Rnbl_DcmIf_DcmClearDTC | OIE_DcmIf_DcmClearDTC | OperationInvokedEvent
532 |  | Rnbl_DcmIf_DcmEnableDTCSetting | OIE_DcmIf_DcmEnableDTCSetting | OperationInvokedEvent
Sr. No. | Port Name | Port Type | Event ID | Interface Name | Interface Type | Operation | Arguments | Application Data Type
1 | BSW_PlgLkActatrOC_P | serverPort | 102 | DiagnosticMonitor | ClientServerInterface | SetEventStatus | EventStatus | Dem_EventStatusType
2 | BSW_PlgLkActatrOL_P | serverPort | 190 | DiagnosticMonitor | ClientServerInterface | SetEventStatus | EventStatus | Dem_EventStatusType
3 | CDM_BatHighTemp_P | serverPort | 100 | DiagnosticMonitor | ClientServerInterface | SetEventStatus | EventStatus | Dem_EventStatusType
4 | CDM_BatOverVtg_P | serverPort | 105 | DiagnosticMonitor | ClientServerInterface | SetEventStatus | EventStatus | Dem_EventStatusType
5 | CDM_BatUnderVtg_P | serverPort | 106 | DiagnosticMonitor | ClientServerInterface | SetEventStatus | EventStatus | Dem_EventStatusType
6 | CDM_ChrgngSystemFlt_P | serverPort | 107 | DiagnosticMonitor | ClientServerInterface | SetEventStatus | EventStatus | Dem_EventStatusType
7 | CDM_ChrgrMlfctn_P | serverPort | 108 | DiagnosticMonitor | ClientServerInterface | SetEventStatus | EventStatus | Dem_EventStatusType
8 | CDM_IDvatnDrngChrgng_P | serverPort | 109 | DiagnosticMonitor | ClientServerInterface | SetEventStatus | EventStatus | Dem_EventStatusType
9 | CDM_PrxmtyDscnctedDrngChrgng_P | serverPort | 110 | DiagnosticMonitor | ClientServerInterface | SetEventStatus | EventStatus | Dem_EventStatusType
10 | CDM_VehMvmntDrngChrgng_P | serverPort | 111 | DiagnosticMonitor | ClientServerInterface | SetEventStatus | EventStatus | Dem_EventStatusType
11 | CDM_VtgDvatnDrngChrgng_P | serverPort | 112 | DiagnosticMonitor | ClientServerInterface | SetEventStatus | EventStatus | Dem_EventStatusType
12 | DEM_ABSInfo_P | serverPort | 113 | DiagnosticInfo | ClientServerInterface | GetEventUdsStatus | UdsStatusByte | Dem_UdsStatusByteType
13 | DEM_ActvDschgDtcnErDCDC_P | serverPort | 114 | DiagnosticInfo | ClientServerInterface | GetEventUdsStatus | UdsStatusByte | Dem_UdsStatusByteType
14 | DEM_ActvDschgDtcnErOBC_P | serverPort | 115 | DiagnosticInfo | ClientServerInterface | GetEventUdsStatus | UdsStatusByte | Dem_UdsStatusByteType
15 | DEM_AllDCDCChrgngEr_P | serverPort | 116 | DiagnosticInfo | ClientServerInterface | GetEventUdsStatus | UdsStatusByte | Dem_UdsStatusByteType
16 | DEM_AllDCDCErACActvDschrg_P | serverPort | 117 | DiagnosticInfo | ClientServerInterface | GetEventUdsStatus | UdsStatusByte | Dem_UdsStatusByteType
17 | DEM_AllDCDCErAlimAux_P | serverPort | 118 | DiagnosticInfo | ClientServerInterface | GetEventUdsStatus | UdsStatusByte | Dem_UdsStatusByteType
18 | DEM_AllDCDCErNoActvDschrg_P | serverPort | 119 | DiagnosticInfo | ClientServerInterface | GetEventUdsStatus | UdsStatusByte | Dem_UdsStatusByteType
19 | DEM_AllDCDCErOVPVout_P | serverPort | 120 | DiagnosticInfo | ClientServerInterface | GetEventUdsStatus | UdsStatusByte | Dem_UdsStatusByteType
20 | DEM_AllDCDCErUnblncdI_P | serverPort | 121 | DiagnosticInfo | ClientServerInterface | GetEventUdsStatus | UdsStatusByte | Dem_UdsStatusByteType
21 | DEM_AllOBCChrgngEr_P | serverPort | 122 | DiagnosticInfo | ClientServerInterface | GetEventUdsStatus | UdsStatusByte | Dem_UdsStatusByteType
22 | DEM_AllOBCErACActvDschrg_P | serverPort | 123 | DiagnosticInfo | ClientServerInterface | GetEventUdsStatus | UdsStatusByte | Dem_UdsStatusByteType
23 | DEM_AllOBCErAlimAux_P | serverPort | 124 | DiagnosticInfo | ClientServerInterface | GetEventUdsStatus | UdsStatusByte | Dem_UdsStatusByteType
24 | DEM_AllOBCErIin_P | serverPort | 125 | DiagnosticInfo | ClientServerInterface | GetEventUdsStatus | UdsStatusByte | Dem_UdsStatusByteType
25 | DEM_AllOBCErNoActvDschrg_P | serverPort | 126 | DiagnosticInfo | ClientServerInterface | GetEventUdsStatus | UdsStatusByte | Dem_UdsStatusByteType
26 | DEM_AllOBCErOVPVout_P | serverPort | 127 | DiagnosticInfo | ClientServerInterface | GetEventUdsStatus | UdsStatusByte | Dem_UdsStatusByteType
27 | DEM_BatHighTemp_P | serverPort | 128 | DiagnosticInfo | ClientServerInterface | GetEventUdsStatus | UdsStatusByte | Dem_UdsStatusByteType
28 | DEM_BatOverVtg_P | serverPort | 129 | DiagnosticInfo | ClientServerInterface | GetEventUdsStatus | UdsStatusByte | Dem_UdsStatusByteType
29 | DEM_BatUnderVtg_P | serverPort | 130 | DiagnosticInfo | ClientServerInterface | GetEventUdsStatus | UdsStatusByte | Dem_UdsStatusByteType
30 | DEM_BMSInfo0_P | serverPort | 131 | DiagnosticInfo | ClientServerInterface | GetEventUdsStatus | UdsStatusByte | Dem_UdsStatusByteType
31 | DEM_BMSInfo1_P | serverPort | 132 | DiagnosticInfo | ClientServerInterface | GetEventUdsStatus | UdsStatusByte | Dem_UdsStatusByteType
32 | DEM_BMSInfo3_P | serverPort | 133 | DiagnosticInfo | ClientServerInterface | GetEventUdsStatus | UdsStatusByte | Dem_UdsStatusByteType
33 | DEM_ChrgngSystemFlt_P | serverPort | 134 | DiagnosticInfo | ClientServerInterface | GetEventUdsStatus | UdsStatusByte | Dem_UdsStatusByteType
34 | DEM_ChrgrCnctrFlt_P | serverPort | 135 | DiagnosticInfo | ClientServerInterface | GetEventUdsStatus | UdsStatusByte | Dem_UdsStatusByteType
35 | DEM_ChrgrIntrnlTempFlt_P | serverPort | 136 | DiagnosticInfo | ClientServerInterface | GetEventUdsStatus | UdsStatusByte | Dem_UdsStatusByteType
36 | DEM_ChrgrMlfctn_P | serverPort | 137 | DiagnosticInfo | ClientServerInterface | GetEventUdsStatus | UdsStatusByte | Dem_UdsStatusByteType
37 | DEM_ChrgrTempFlt_P | serverPort | 138 | DiagnosticInfo | ClientServerInterface | GetEventUdsStatus | UdsStatusByte | Dem_UdsStatusByteType
38 | DEM_CPPWMDtyCclVdtFlg_P | serverPort | 139 | DiagnosticInfo | ClientServerInterface | GetEventUdsStatus | UdsStatusByte | Dem_UdsStatusByteType
39 | DEM_CPPWMFreqVdtFlg_P | serverPort | 140 | DiagnosticInfo | ClientServerInterface | GetEventUdsStatus | UdsStatusByte | Dem_UdsStatusByteType
40 | DEM_CPShrtToBatEr_P | serverPort | 141 | DiagnosticInfo | ClientServerInterface | GetEventUdsStatus | UdsStatusByte | Dem_UdsStatusByteType
41 | DEM_CPVtgVdtSt_P | serverPort | 142 | DiagnosticInfo | ClientServerInterface | GetEventUdsStatus | UdsStatusByte | Dem_UdsStatusByteType
42 | DEM_CtrlPltSCG_P | serverPort | 143 | DiagnosticInfo | ClientServerInterface | GetEventUdsStatus | UdsStatusByte | Dem_UdsStatusByteType
43 | DEM_DCDC00CrshSt_P | serverPort | 144 | DiagnosticInfo | ClientServerInterface | GetEventUdsStatus | UdsStatusByte | Dem_UdsStatusByteType
44 | DEM_DCDC00DiagSsn_P | serverPort | 145 | DiagnosticInfo | ClientServerInterface | GetEventUdsStatus | UdsStatusByte | Dem_UdsStatusByteType
45 | DEM_DCDC00ErACActvDschrg_P | serverPort | 147 | DiagnosticInfo | ClientServerInterface | GetEventUdsStatus | UdsStatusByte | Dem_UdsStatusByteType
46 | DEM_DCDC00ErActvDschrg_P | serverPort | 148 | DiagnosticInfo | ClientServerInterface | GetEventUdsStatus | UdsStatusByte | Dem_UdsStatusByteType
47 | DEM_DCDC00ErAlimAux_P | serverPort | 149 | DiagnosticInfo | ClientServerInterface | GetEventUdsStatus | UdsStatusByte | Dem_UdsStatusByteType
48 | DEM_DCDC00ErAtChckOTP_P | serverPort | 150 | DiagnosticInfo | ClientServerInterface | GetEventUdsStatus | UdsStatusByte | Dem_UdsStatusByteType
49 | DEM_DCDC00ErAtChckOVP_P | serverPort | 151 | DiagnosticInfo | ClientServerInterface | GetEventUdsStatus | UdsStatusByte | Dem_UdsStatusByteType
50 | DEM_DCDC00ErCANFramePrd_P | serverPort | 152 | DiagnosticInfo | ClientServerInterface | GetEventUdsStatus | UdsStatusByte | Dem_UdsStatusByteType
51 | DEM_DCDC00ErMdRqst_P | serverPort | 153 | DiagnosticInfo | ClientServerInterface | GetEventUdsStatus | UdsStatusByte | Dem_UdsStatusByteType
52 | DEM_DCDC00ErNoActvDschrg_P | serverPort | 154 | DiagnosticInfo | ClientServerInterface | GetEventUdsStatus | UdsStatusByte | Dem_UdsStatusByteType
53 | DEM_DCDC00ErOTP_P | serverPort | 155 | DiagnosticInfo | ClientServerInterface | GetEventUdsStatus | UdsStatusByte | Dem_UdsStatusByteType
54 | DEM_DCDC00ErOVPVin_P | serverPort | 156 | DiagnosticInfo | ClientServerInterface | GetEventUdsStatus | UdsStatusByte | Dem_UdsStatusByteType
55 | DEM_DCDC00ErOVPVout_P | serverPort | 157 | DiagnosticInfo | ClientServerInterface | GetEventUdsStatus | UdsStatusByte | Dem_UdsStatusByteType
56 | DEM_DCDC00ErPrmntActvDschrg_P | serverPort | 158 | DiagnosticInfo | ClientServerInterface | GetEventUdsStatus | UdsStatusByte | Dem_UdsStatusByteType
57 | DEM_DCDC00ErSetPtI_P | serverPort | 159 | DiagnosticInfo | ClientServerInterface | GetEventUdsStatus | UdsStatusByte | Dem_UdsStatusByteType
58 | DEM_DCDC00ErSetPtV_P | serverPort | 160 | DiagnosticInfo | ClientServerInterface | GetEventUdsStatus | UdsStatusByte | Dem_UdsStatusByteType
59 | DEM_DCDC00ErUnblncdCrnt_P | serverPort | 161 | DiagnosticInfo | ClientServerInterface | GetEventUdsStatus | UdsStatusByte | Dem_UdsStatusByteType
60 | DEM_DCDC00ErUVPVin_P | serverPort | 162 | DiagnosticInfo | ClientServerInterface | GetEventUdsStatus | UdsStatusByte | Dem_UdsStatusByteType
61 | DEM_DCDC00ErUVPVout_P | serverPort | 163 | DiagnosticInfo | ClientServerInterface | GetEventUdsStatus | UdsStatusByte | Dem_UdsStatusByteType
62 | DEM_DCDC00ErWkUp_P | serverPort | 164 | DiagnosticInfo | ClientServerInterface | GetEventUdsStatus | UdsStatusByte | Dem_UdsStatusByteType
63 | DEM_DCDC00TmOut_P | serverPort | 165 | DiagnosticInfo | ClientServerInterface | GetEventUdsStatus | UdsStatusByte | Dem_UdsStatusByteType
64 | DEM_DCDC01CrshSt_P | serverPort | 166 | DiagnosticInfo | ClientServerInterface | GetEventUdsStatus | UdsStatusByte | Dem_UdsStatusByteType
65 | DEM_DCDC01DiagSsn_P | serverPort | 168 | DiagnosticInfo | ClientServerInterface | GetEventUdsStatus | UdsStatusByte | Dem_UdsStatusByteType
66 | DEM_DCDC01ErACActvDschrg_P | serverPort | 169 | DiagnosticInfo | ClientServerInterface | GetEventUdsStatus | UdsStatusByte | Dem_UdsStatusByteType
67 | DEM_DCDC01ErActvDschrg_P | serverPort | 170 | DiagnosticInfo | ClientServerInterface | GetEventUdsStatus | UdsStatusByte | Dem_UdsStatusByteType
68 | DEM_DCDC01ErAlimAux_P | serverPort | 171 | DiagnosticInfo | ClientServerInterface | GetEventUdsStatus | UdsStatusByte | Dem_UdsStatusByteType
69 | DEM_DCDC01ErAtChckOTP_P | serverPort | 172 | DiagnosticInfo | ClientServerInterface | GetEventUdsStatus | UdsStatusByte | Dem_UdsStatusByteType
70 | DEM_DCDC01ErAtChckOVP_P | serverPort | 173 | DiagnosticInfo | ClientServerInterface | GetEventUdsStatus | UdsStatusByte | Dem_UdsStatusByteType
71 | DEM_DCDC01ErCANFramePrd_P | serverPort | 174 | DiagnosticInfo | ClientServerInterface | GetEventUdsStatus | UdsStatusByte | Dem_UdsStatusByteType
72 | DEM_DCDC01ErMdRqst_P | serverPort | 175 | DiagnosticInfo | ClientServerInterface | GetEventUdsStatus | UdsStatusByte | Dem_UdsStatusByteType
73 | DEM_DCDC01ErNoActvDschrg_P | serverPort | 176 | DiagnosticInfo | ClientServerInterface | GetEventUdsStatus | UdsStatusByte | Dem_UdsStatusByteType
74 | DEM_DCDC01ErOTP_P | serverPort | 177 | DiagnosticInfo | ClientServerInterface | GetEventUdsStatus | UdsStatusByte | Dem_UdsStatusByteType
75 | DEM_DCDC01ErOVPVin_P | serverPort | 183 | DiagnosticInfo | ClientServerInterface | GetEventUdsStatus | UdsStatusByte | Dem_UdsStatusByteType
76 | DEM_DCDC01ErOVPVout_P | serverPort | 178 | DiagnosticInfo | ClientServerInterface | GetEventUdsStatus | UdsStatusByte | Dem_UdsStatusByteType
77 | DEM_DCDC01ErPrmntActvDschrg_P | serverPort | 5 | DiagnosticInfo | ClientServerInterface | GetEventUdsStatus | UdsStatusByte | Dem_UdsStatusByteType
78 | DEM_DCDC01ErSetPtI_P | serverPort | 4 | DiagnosticInfo | ClientServerInterface | GetEventUdsStatus | UdsStatusByte | Dem_UdsStatusByteType
79 | DEM_DCDC01ErSetPtV_P | serverPort | 19 | DiagnosticInfo | ClientServerInterface | GetEventUdsStatus | UdsStatusByte | Dem_UdsStatusByteType
80 | DEM_DCDC01ErUnblncdCrnt_P | serverPort | 10 | DiagnosticInfo | ClientServerInterface | GetEventUdsStatus | UdsStatusByte | Dem_UdsStatusByteType
81 | DEM_DCDC01ErUVPVin_P | serverPort | 9 | DiagnosticInfo | ClientServerInterface | GetEventUdsStatus | UdsStatusByte | Dem_UdsStatusByteType
82 | DEM_DCDC01ErUVPVout_P | serverPort | 23 | DiagnosticInfo | ClientServerInterface | GetEventUdsStatus | UdsStatusByte | Dem_UdsStatusByteType
83 | DEM_DCDC01ErWkUp_P | serverPort | 25 | DiagnosticInfo | ClientServerInterface | GetEventUdsStatus | UdsStatusByte | Dem_UdsStatusByteType
84 | DEM_DCDC01TmOut_P | serverPort | 24 | DiagnosticInfo | ClientServerInterface | GetEventUdsStatus | UdsStatusByte | Dem_UdsStatusByteType
85 | DEM_DCDC10CrshSt_P | serverPort | 17 | DiagnosticInfo | ClientServerInterface | GetEventUdsStatus | UdsStatusByte | Dem_UdsStatusByteType
86 | DEM_DCDC10DiagSsn_P | serverPort | 13 | DiagnosticInfo | ClientServerInterface | GetEventUdsStatus | UdsStatusByte | Dem_UdsStatusByteType
87 | DEM_DCDC10ErACActvDschrg_P | serverPort | 22 | DiagnosticInfo | ClientServerInterface | GetEventUdsStatus | UdsStatusByte | Dem_UdsStatusByteType
88 | DEM_DCDC10ErActvDschrg_P | serverPort | 7 | DiagnosticInfo | ClientServerInterface | GetEventUdsStatus | UdsStatusByte | Dem_UdsStatusByteType
89 | DEM_DCDC10ErAlimAux_P | serverPort | 18 | DiagnosticInfo | ClientServerInterface | GetEventUdsStatus | UdsStatusByte | Dem_UdsStatusByteType
90 | DEM_DCDC10ErAtChckOTP_P | serverPort | 15 | DiagnosticInfo | ClientServerInterface | GetEventUdsStatus | UdsStatusByte | Dem_UdsStatusByteType
91 | DEM_DCDC10ErAtChckOVP_P | serverPort | 11 | DiagnosticInfo | ClientServerInterface | GetEventUdsStatus | UdsStatusByte | Dem_UdsStatusByteType
92 | DEM_DCDC10ErCANFramePrd_P | serverPort | 6 | DiagnosticInfo | ClientServerInterface | GetEventUdsStatus | UdsStatusByte | Dem_UdsStatusByteType
93 | DEM_DCDC10ErMdRqst_P | serverPort | 21 | DiagnosticInfo | ClientServerInterface | GetEventUdsStatus | UdsStatusByte | Dem_UdsStatusByteType
94 | DEM_DCDC10ErNoActvDschrg_P | serverPort | 20 | DiagnosticInfo | ClientServerInterface | GetEventUdsStatus | UdsStatusByte | Dem_UdsStatusByteType
95 | DEM_DCDC10ErOTP_P | serverPort | 14 | DiagnosticInfo | ClientServerInterface | GetEventUdsStatus | UdsStatusByte | Dem_UdsStatusByteType
96 | DEM_DCDC10ErOVPVin_P | serverPort | 12 | DiagnosticInfo | ClientServerInterface | GetEventUdsStatus | UdsStatusByte | Dem_UdsStatusByteType
97 | DEM_DCDC10ErOVPVout_P | serverPort | 16 | DiagnosticInfo | ClientServerInterface | GetEventUdsStatus | UdsStatusByte | Dem_UdsStatusByteType
98 | DEM_DCDC10ErPrmntActvDschrg_P | serverPort | 27 | DiagnosticInfo | ClientServerInterface | GetEventUdsStatus | UdsStatusByte | Dem_UdsStatusByteType
99 | DEM_DCDC10ErSetPtI_P | serverPort | 26 | DiagnosticInfo | ClientServerInterface | GetEventUdsStatus | UdsStatusByte | Dem_UdsStatusByteType
100 | DEM_DCDC10ErSetPtV_P | serverPort | 41 | DiagnosticInfo | ClientServerInterface | GetEventUdsStatus | UdsStatusByte | Dem_UdsStatusByteType
101 | DEM_DCDC10ErUnblncdCrnt_P | serverPort | 32 | DiagnosticInfo | ClientServerInterface | GetEventUdsStatus | UdsStatusByte | Dem_UdsStatusByteType
102 | DEM_DCDC10ErUVPVin_P | serverPort | 31 | DiagnosticInfo | ClientServerInterface | GetEventUdsStatus | UdsStatusByte | Dem_UdsStatusByteType
103 | DEM_DCDC10ErUVPVout_P | serverPort | 45 | DiagnosticInfo | ClientServerInterface | GetEventUdsStatus | UdsStatusByte | Dem_UdsStatusByteType
104 | DEM_DCDC10ErWkUp_P | serverPort | 47 | DiagnosticInfo | ClientServerInterface | GetEventUdsStatus | UdsStatusByte | Dem_UdsStatusByteType
105 | DEM_DCDC10TmOut_P | serverPort | 46 | DiagnosticInfo | ClientServerInterface | GetEventUdsStatus | UdsStatusByte | Dem_UdsStatusByteType
106 | DEM_DCDC11CrshSt_P | serverPort | 39 | DiagnosticInfo | ClientServerInterface | GetEventUdsStatus | UdsStatusByte | Dem_UdsStatusByteType
107 | DEM_DCDC11DiagSsn_P | serverPort | 35 | DiagnosticInfo | ClientServerInterface | GetEventUdsStatus | UdsStatusByte | Dem_UdsStatusByteType
108 | DEM_DCDC11ErACActvDschrg_P | serverPort | 44 | DiagnosticInfo | ClientServerInterface | GetEventUdsStatus | UdsStatusByte | Dem_UdsStatusByteType
109 | DEM_DCDC11ErActvDschrg_P | serverPort | 29 | DiagnosticInfo | ClientServerInterface | GetEventUdsStatus | UdsStatusByte | Dem_UdsStatusByteType
110 | DEM_DCDC11ErAlimAux_P | serverPort | 40 | DiagnosticInfo | ClientServerInterface | GetEventUdsStatus | UdsStatusByte | Dem_UdsStatusByteType
111 | DEM_DCDC11ErAtChckOTP_P | serverPort | 37 | DiagnosticInfo | ClientServerInterface | GetEventUdsStatus | UdsStatusByte | Dem_UdsStatusByteType
112 | DEM_DCDC11ErAtChckOVP_P | serverPort | 33 | DiagnosticInfo | ClientServerInterface | GetEventUdsStatus | UdsStatusByte | Dem_UdsStatusByteType
113 | DEM_DCDC11ErCANFramePrd_P | serverPort | 28 | DiagnosticInfo | ClientServerInterface | GetEventUdsStatus | UdsStatusByte | Dem_UdsStatusByteType
114 | DEM_DCDC11ErMdRqst_P | serverPort | 43 | DiagnosticInfo | ClientServerInterface | GetEventUdsStatus | UdsStatusByte | Dem_UdsStatusByteType
115 | DEM_DCDC11ErNoActvDschrg_P | serverPort | 42 | DiagnosticInfo | ClientServerInterface | GetEventUdsStatus | UdsStatusByte | Dem_UdsStatusByteType
116 | DEM_DCDC11ErOTP_P | serverPort | 36 | DiagnosticInfo | ClientServerInterface | GetEventUdsStatus | UdsStatusByte | Dem_UdsStatusByteType
117 | DEM_DCDC11ErOVPVin_P | serverPort | 34 | DiagnosticInfo | ClientServerInterface | GetEventUdsStatus | UdsStatusByte | Dem_UdsStatusByteType
118 | DEM_DCDC11ErOVPVout_P | serverPort | 38 | DiagnosticInfo | ClientServerInterface | GetEventUdsStatus | UdsStatusByte | Dem_UdsStatusByteType
119 | DEM_DCDC11ErPrmntActvDschrg_P | serverPort | 49 | DiagnosticInfo | ClientServerInterface | GetEventUdsStatus | UdsStatusByte | Dem_UdsStatusByteType
120 | DEM_DCDC11ErSetPtI_P | serverPort | 48 | DiagnosticInfo | ClientServerInterface | GetEventUdsStatus | UdsStatusByte | Dem_UdsStatusByteType
121 | DEM_DCDC11ErSetPtV_P | serverPort | 63 | DiagnosticInfo | ClientServerInterface | GetEventUdsStatus | UdsStatusByte | Dem_UdsStatusByteType
122 | DEM_DCDC11ErUnblncdCrnt_P | serverPort | 54 | DiagnosticInfo | ClientServerInterface | GetEventUdsStatus | UdsStatusByte | Dem_UdsStatusByteType
123 | DEM_DCDC11ErUVPVin_P | serverPort | 53 | DiagnosticInfo | ClientServerInterface | GetEventUdsStatus | UdsStatusByte | Dem_UdsStatusByteType
124 | DEM_DCDC11ErUVPVout_P | serverPort | 67 | DiagnosticInfo | ClientServerInterface | GetEventUdsStatus | UdsStatusByte | Dem_UdsStatusByteType
125 | DEM_DCDC11ErWkUp_P | serverPort | 69 | DiagnosticInfo | ClientServerInterface | GetEventUdsStatus | UdsStatusByte | Dem_UdsStatusByteType
126 | DEM_DCDC11TmOut_P | serverPort | 68 | DiagnosticInfo | ClientServerInterface | GetEventUdsStatus | UdsStatusByte | Dem_UdsStatusByteType
127 | DEM_DtyCclMsMtchErFlg_P | serverPort | 61 | DiagnosticInfo | ClientServerInterface | GetEventUdsStatus | UdsStatusByte | Dem_UdsStatusByteType
128 | DEM_EMSInfo_P | serverPort | 57 | DiagnosticInfo | ClientServerInterface | GetEventUdsStatus | UdsStatusByte | Dem_UdsStatusByteType
129 | DEM_GBTOBCIiMdfcnErFlg_P | serverPort | 66 | DiagnosticInfo | ClientServerInterface | GetEventUdsStatus | UdsStatusByte | Dem_UdsStatusByteType
130 | DEM_GBTOBCIoLmt0ErFlg_P | serverPort | 51 | DiagnosticInfo | ClientServerInterface | GetEventUdsStatus | UdsStatusByte | Dem_UdsStatusByteType
131 | DEM_HVILMntrng_P | serverPort | 62 | DiagnosticInfo | ClientServerInterface | GetEventUdsStatus | UdsStatusByte | Dem_UdsStatusByteType
132 | DEM_IDvatnDrngChrgng_P | serverPort | 59 | DiagnosticInfo | ClientServerInterface | GetEventUdsStatus | UdsStatusByte | Dem_UdsStatusByteType
133 | DEM_IECOBCIiLmt0ErFlg_P | serverPort | 55 | DiagnosticInfo | ClientServerInterface | GetEventUdsStatus | UdsStatusByte | Dem_UdsStatusByteType
134 | DEM_IECOBCIiMdfcnErFlg_P | serverPort | 50 | DiagnosticInfo | ClientServerInterface | GetEventUdsStatus | UdsStatusByte | Dem_UdsStatusByteType
135 | DEM_IgntnEr_P | serverPort | 65 | DiagnosticInfo | ClientServerInterface | GetEventUdsStatus | UdsStatusByte | Dem_UdsStatusByteType
136 | DEM_MCBActvDCDC00Stndby_P | serverPort | 64 | DiagnosticInfo | ClientServerInterface | GetEventUdsStatus | UdsStatusByte | Dem_UdsStatusByteType
137 | DEM_MCBActvDCDC01Stndby_P | serverPort | 58 | DiagnosticInfo | ClientServerInterface | GetEventUdsStatus | UdsStatusByte | Dem_UdsStatusByteType
138 | DEM_MCBActvDCDC10Stndby_P | serverPort | 56 | DiagnosticInfo | ClientServerInterface | GetEventUdsStatus | UdsStatusByte | Dem_UdsStatusByteType
139 | DEM_MCBActvDCDC11Stndby_P | serverPort | 60 | DiagnosticInfo | ClientServerInterface | GetEventUdsStatus | UdsStatusByte | Dem_UdsStatusByteType
140 | DEM_MCBActvOBC00Stndby_P | serverPort | 71 | DiagnosticInfo | ClientServerInterface | GetEventUdsStatus | UdsStatusByte | Dem_UdsStatusByteType
141 | DEM_MCBActvOBC01Stndby_P | serverPort | 70 | DiagnosticInfo | ClientServerInterface | GetEventUdsStatus | UdsStatusByte | Dem_UdsStatusByteType
142 | DEM_MCBActvOBC10Stndby_P | serverPort | 85 | DiagnosticInfo | ClientServerInterface | GetEventUdsStatus | UdsStatusByte | Dem_UdsStatusByteType
143 | DEM_MCBActvOBC11Stndby_P | serverPort | 76 | DiagnosticInfo | ClientServerInterface | GetEventUdsStatus | UdsStatusByte | Dem_UdsStatusByteType
144 | DEM_OBC00CrshSt_P | serverPort | 75 | DiagnosticInfo | ClientServerInterface | GetEventUdsStatus | UdsStatusByte | Dem_UdsStatusByteType
145 | DEM_OBC00DiagSsn_P | serverPort | 89 | DiagnosticInfo | ClientServerInterface | GetEventUdsStatus | UdsStatusByte | Dem_UdsStatusByteType
146 | DEM_OBC00ErACActvDschrg_P | serverPort | 91 | DiagnosticInfo | ClientServerInterface | GetEventUdsStatus | UdsStatusByte | Dem_UdsStatusByteType
147 | DEM_OBC00ErActvDschrg_P | serverPort | 90 | DiagnosticInfo | ClientServerInterface | GetEventUdsStatus | UdsStatusByte | Dem_UdsStatusByteType
148 | DEM_OBC00ErAlimAux_P | serverPort | 83 | DiagnosticInfo | ClientServerInterface | GetEventUdsStatus | UdsStatusByte | Dem_UdsStatusByteType
149 | DEM_OBC00ErAtChckOTP_P | serverPort | 79 | DiagnosticInfo | ClientServerInterface | GetEventUdsStatus | UdsStatusByte | Dem_UdsStatusByteType
150 | DEM_OBC00ErAtChckOVP_P | serverPort | 88 | DiagnosticInfo | ClientServerInterface | GetEventUdsStatus | UdsStatusByte | Dem_UdsStatusByteType
151 | DEM_OBC00ErCANCom_P | serverPort | 73 | DiagnosticInfo | ClientServerInterface | GetEventUdsStatus | UdsStatusByte | Dem_UdsStatusByteType
152 | DEM_OBC00ErCANFrameDLC_P | serverPort | 84 | DiagnosticInfo | ClientServerInterface | GetEventUdsStatus | UdsStatusByte | Dem_UdsStatusByteType
153 | DEM_OBC00ErCANFramePrd_P | serverPort | 81 | DiagnosticInfo | ClientServerInterface | GetEventUdsStatus | UdsStatusByte | Dem_UdsStatusByteType
154 | DEM_OBC00ErChrgngMd_P | serverPort | 77 | DiagnosticInfo | ClientServerInterface | GetEventUdsStatus | UdsStatusByte | Dem_UdsStatusByteType
155 | DEM_OBC00ErIin_P | serverPort | 72 | DiagnosticInfo | ClientServerInterface | GetEventUdsStatus | UdsStatusByte | Dem_UdsStatusByteType
156 | DEM_OBC00ErMdRqst_P | serverPort | 87 | DiagnosticInfo | ClientServerInterface | GetEventUdsStatus | UdsStatusByte | Dem_UdsStatusByteType
157 | DEM_OBC00ErNoActvDschrg_P | serverPort | 86 | DiagnosticInfo | ClientServerInterface | GetEventUdsStatus | UdsStatusByte | Dem_UdsStatusByteType
158 | DEM_OBC00ErOTP_P | serverPort | 80 | DiagnosticInfo | ClientServerInterface | GetEventUdsStatus | UdsStatusByte | Dem_UdsStatusByteType
159 | DEM_OBC00ErOVPVin_P | serverPort | 78 | DiagnosticInfo | ClientServerInterface | GetEventUdsStatus | UdsStatusByte | Dem_UdsStatusByteType
160 | DEM_OBC00ErOVPVout_P | serverPort | 82 | DiagnosticInfo | ClientServerInterface | GetEventUdsStatus | UdsStatusByte | Dem_UdsStatusByteType
161 | DEM_OBC00ErPrmntActvDschrg_P | serverPort | 96 | DiagnosticInfo | ClientServerInterface | GetEventUdsStatus | UdsStatusByte | Dem_UdsStatusByteType
162 | DEM_OBC00ErSetPtI_P | serverPort | 101 | DiagnosticInfo | ClientServerInterface | GetEventUdsStatus | UdsStatusByte | Dem_UdsStatusByteType
163 | DEM_OBC00ErSetPtV_P | serverPort | 97 | DiagnosticInfo | ClientServerInterface | GetEventUdsStatus | UdsStatusByte | Dem_UdsStatusByteType
164 | DEM_OBC00ErUnblncdNw_P | serverPort | 186 | DiagnosticInfo | ClientServerInterface | GetEventUdsStatus | UdsStatusByte | Dem_UdsStatusByteType
165 | DEM_OBC00ErUVPVin_P | serverPort | 187 | DiagnosticInfo | ClientServerInterface | GetEventUdsStatus | UdsStatusByte | Dem_UdsStatusByteType
166 | DEM_OBC00ErUVPVout_P | serverPort | 102 | DiagnosticInfo | ClientServerInterface | GetEventUdsStatus | UdsStatusByte | Dem_UdsStatusByteType
167 | DEM_OBC01CrshSt_P | serverPort | 190 | DiagnosticInfo | ClientServerInterface | GetEventUdsStatus | UdsStatusByte | Dem_UdsStatusByteType
168 | DEM_OBC01DiagSsn_P | serverPort | 100 | DiagnosticInfo | ClientServerInterface | GetEventUdsStatus | UdsStatusByte | Dem_UdsStatusByteType
169 | DEM_OBC01ErACActvDschrg_P | serverPort | 105 | DiagnosticInfo | ClientServerInterface | GetEventUdsStatus | UdsStatusByte | Dem_UdsStatusByteType
170 | DEM_OBC01ErActvDschrg_P | serverPort | 106 | DiagnosticInfo | ClientServerInterface | GetEventUdsStatus | UdsStatusByte | Dem_UdsStatusByteType
171 | DEM_OBC01ErAlimAux_P | serverPort | 107 | DiagnosticInfo | ClientServerInterface | GetEventUdsStatus | UdsStatusByte | Dem_UdsStatusByteType
172 | DEM_OBC01ErAtChckOTP_P | serverPort | 108 | DiagnosticInfo | ClientServerInterface | GetEventUdsStatus | UdsStatusByte | Dem_UdsStatusByteType
173 | DEM_OBC01ErAtChckOVP_P | serverPort | 109 | DiagnosticInfo | ClientServerInterface | GetEventUdsStatus | UdsStatusByte | Dem_UdsStatusByteType
174 | DEM_OBC01ErCANCom_P | serverPort | 110 | DiagnosticInfo | ClientServerInterface | GetEventUdsStatus | UdsStatusByte | Dem_UdsStatusByteType
175 | DEM_OBC01ErCANFrameDLC_P | serverPort | 111 | DiagnosticInfo | ClientServerInterface | GetEventUdsStatus | UdsStatusByte | Dem_UdsStatusByteType
176 | DEM_OBC01ErCANFramePrd_P | serverPort | 112 | DiagnosticInfo | ClientServerInterface | GetEventUdsStatus | UdsStatusByte | Dem_UdsStatusByteType
177 | DEM_OBC01ErChrgngMd_P | serverPort | 113 | DiagnosticInfo | ClientServerInterface | GetEventUdsStatus | UdsStatusByte | Dem_UdsStatusByteType
178 | DEM_OBC01ErIin_P | serverPort | 114 | DiagnosticInfo | ClientServerInterface | GetEventUdsStatus | UdsStatusByte | Dem_UdsStatusByteType
179 | DEM_OBC01ErMdRqst_P | serverPort | 115 | DiagnosticInfo | ClientServerInterface | GetEventUdsStatus | UdsStatusByte | Dem_UdsStatusByteType
180 | DEM_OBC01ErNoActvDschrg_P | serverPort | 116 | DiagnosticInfo | ClientServerInterface | GetEventUdsStatus | UdsStatusByte | Dem_UdsStatusByteType
181 | DEM_OBC01ErOTP_P | serverPort | 117 | DiagnosticInfo | ClientServerInterface | GetEventUdsStatus | UdsStatusByte | Dem_UdsStatusByteType
182 | DEM_OBC01ErOVPVin_P | serverPort | 118 | DiagnosticInfo | ClientServerInterface | GetEventUdsStatus | UdsStatusByte | Dem_UdsStatusByteType
183 | DEM_OBC01ErOVPVout_P | serverPort | 119 | DiagnosticInfo | ClientServerInterface | GetEventUdsStatus | UdsStatusByte | Dem_UdsStatusByteType
184 | DEM_OBC01ErPrmntActvDschrg_P | serverPort | 120 | DiagnosticInfo | ClientServerInterface | GetEventUdsStatus | UdsStatusByte | Dem_UdsStatusByteType
185 | DEM_OBC01ErSetPtI_P | serverPort | 121 | DiagnosticInfo | ClientServerInterface | GetEventUdsStatus | UdsStatusByte | Dem_UdsStatusByteType
186 | DEM_OBC01ErSetPtV_P | serverPort | 122 | DiagnosticInfo | ClientServerInterface | GetEventUdsStatus | UdsStatusByte | Dem_UdsStatusByteType
187 | DEM_OBC01ErUnblncdNw_P | serverPort | 123 | DiagnosticInfo | ClientServerInterface | GetEventUdsStatus | UdsStatusByte | Dem_UdsStatusByteType
188 | DEM_OBC01ErUVPVin_P | serverPort | 124 | DiagnosticInfo | ClientServerInterface | GetEventUdsStatus | UdsStatusByte | Dem_UdsStatusByteType
189 | DEM_OBC01ErUVPVout_P | serverPort | 125 | DiagnosticInfo | ClientServerInterface | GetEventUdsStatus | UdsStatusByte | Dem_UdsStatusByteType
190 | DEM_OBC10CrshSt_P | serverPort | 126 | DiagnosticInfo | ClientServerInterface | GetEventUdsStatus | UdsStatusByte | Dem_UdsStatusByteType
191 | DEM_OBC10DiagSsn_P | serverPort | 127 | DiagnosticInfo | ClientServerInterface | GetEventUdsStatus | UdsStatusByte | Dem_UdsStatusByteType
192 | DEM_OBC10ErACActvDschrg_P | serverPort | 128 | DiagnosticInfo | ClientServerInterface | GetEventUdsStatus | UdsStatusByte | Dem_UdsStatusByteType
193 | DEM_OBC10ErActvDschrg_P | serverPort | 129 | DiagnosticInfo | ClientServerInterface | GetEventUdsStatus | UdsStatusByte | Dem_UdsStatusByteType
194 | DEM_OBC10ErAlimAux_P | serverPort | 130 | DiagnosticInfo | ClientServerInterface | GetEventUdsStatus | UdsStatusByte | Dem_UdsStatusByteType
195 | DEM_OBC10ErAtChckOTP_P | serverPort | 131 | DiagnosticInfo | ClientServerInterface | GetEventUdsStatus | UdsStatusByte | Dem_UdsStatusByteType
196 | DEM_OBC10ErAtChckOVP_P | serverPort | 132 | DiagnosticInfo | ClientServerInterface | GetEventUdsStatus | UdsStatusByte | Dem_UdsStatusByteType
197 | DEM_OBC10ErCANCom_P | serverPort | 133 | DiagnosticInfo | ClientServerInterface | GetEventUdsStatus | UdsStatusByte | Dem_UdsStatusByteType
198 | DEM_OBC10ErCANFrameDLC_P | serverPort | 134 | DiagnosticInfo | ClientServerInterface | GetEventUdsStatus | UdsStatusByte | Dem_UdsStatusByteType
199 | DEM_OBC10ErCANFramePrd_P | serverPort | 135 | DiagnosticInfo | ClientServerInterface | GetEventUdsStatus | UdsStatusByte | Dem_UdsStatusByteType
200 | DEM_OBC10ErChrgngMd_P | serverPort | 136 | DiagnosticInfo | ClientServerInterface | GetEventUdsStatus | UdsStatusByte | Dem_UdsStatusByteType
201 | DEM_OBC10ErIin_P | serverPort | 137 | DiagnosticInfo | ClientServerInterface | GetEventUdsStatus | UdsStatusByte | Dem_UdsStatusByteType
202 | DEM_OBC10ErMdRqst_P | serverPort | 138 | DiagnosticInfo | ClientServerInterface | GetEventUdsStatus | UdsStatusByte | Dem_UdsStatusByteType
203 | DEM_OBC10ErNoActvDschrg_P | serverPort | 139 | DiagnosticInfo | ClientServerInterface | GetEventUdsStatus | UdsStatusByte | Dem_UdsStatusByteType
204 | DEM_OBC10ErOTP_P | serverPort | 140 | DiagnosticInfo | ClientServerInterface | GetEventUdsStatus | UdsStatusByte | Dem_UdsStatusByteType
205 | DEM_OBC10ErOVPVin_P | serverPort | 141 | DiagnosticInfo | ClientServerInterface | GetEventUdsStatus | UdsStatusByte | Dem_UdsStatusByteType
206 | DEM_OBC10ErOVPVout_P | serverPort | 142 | DiagnosticInfo | ClientServerInterface | GetEventUdsStatus | UdsStatusByte | Dem_UdsStatusByteType
207 | DEM_OBC10ErPrmntActvDschrg_P | serverPort | 143 | DiagnosticInfo | ClientServerInterface | GetEventUdsStatus | UdsStatusByte | Dem_UdsStatusByteType
208 | DEM_OBC10ErSetPtI_P | serverPort | 144 | DiagnosticInfo | ClientServerInterface | GetEventUdsStatus | UdsStatusByte | Dem_UdsStatusByteType
209 | DEM_OBC10ErSetPtV_P | serverPort | 145 | DiagnosticInfo | ClientServerInterface | GetEventUdsStatus | UdsStatusByte | Dem_UdsStatusByteType
210 | DEM_OBC10ErUnblncdNw_P | serverPort | 147 | DiagnosticInfo | ClientServerInterface | GetEventUdsStatus | UdsStatusByte | Dem_UdsStatusByteType
211 | DEM_OBC10ErUVPVin_P | serverPort | 148 | DiagnosticInfo | ClientServerInterface | GetEventUdsStatus | UdsStatusByte | Dem_UdsStatusByteType
212 | DEM_OBC10ErUVPVout_P | serverPort | 149 | DiagnosticInfo | ClientServerInterface | GetEventUdsStatus | UdsStatusByte | Dem_UdsStatusByteType
213 | DEM_OBC11CrshSt_P | serverPort | 150 | DiagnosticInfo | ClientServerInterface | GetEventUdsStatus | UdsStatusByte | Dem_UdsStatusByteType
214 | DEM_OBC11DiagSsn_P | serverPort | 151 | DiagnosticInfo | ClientServerInterface | GetEventUdsStatus | UdsStatusByte | Dem_UdsStatusByteType
215 | DEM_OBC11ErACActvDschrg_P | serverPort | 152 | DiagnosticInfo | ClientServerInterface | GetEventUdsStatus | UdsStatusByte | Dem_UdsStatusByteType
216 | DEM_OBC11ErActvDschrg_P | serverPort | 153 | DiagnosticInfo | ClientServerInterface | GetEventUdsStatus | UdsStatusByte | Dem_UdsStatusByteType
217 | DEM_OBC11ErAlimAux_P | serverPort | 154 | DiagnosticInfo | ClientServerInterface | GetEventUdsStatus | UdsStatusByte | Dem_UdsStatusByteType
218 | DEM_OBC11ErAtChckOTP_P | serverPort | 155 | DiagnosticInfo | ClientServerInterface | GetEventUdsStatus | UdsStatusByte | Dem_UdsStatusByteType
219 | DEM_OBC11ErAtChckOVP_P | serverPort | 156 | DiagnosticInfo | ClientServerInterface | GetEventUdsStatus | UdsStatusByte | Dem_UdsStatusByteType
220 | DEM_OBC11ErCANCom_P | serverPort | 157 | DiagnosticInfo | ClientServerInterface | GetEventUdsStatus | UdsStatusByte | Dem_UdsStatusByteType
221 | DEM_OBC11ErCANFrameDLC_P | serverPort | 158 | DiagnosticInfo | ClientServerInterface | GetEventUdsStatus | UdsStatusByte | Dem_UdsStatusByteType
222 | DEM_OBC11ErCANFramePrd_P | serverPort | 159 | DiagnosticInfo | ClientServerInterface | GetEventUdsStatus | UdsStatusByte | Dem_UdsStatusByteType
223 | DEM_OBC11ErChrgngMd_P | serverPort | 160 | DiagnosticInfo | ClientServerInterface | GetEventUdsStatus | UdsStatusByte | Dem_UdsStatusByteType
224 | DEM_OBC11ErIin_P | serverPort | 161 | DiagnosticInfo | ClientServerInterface | GetEventUdsStatus | UdsStatusByte | Dem_UdsStatusByteType
225 | DEM_OBC11ErMdRqst_P | serverPort | 162 | DiagnosticInfo | ClientServerInterface | GetEventUdsStatus | UdsStatusByte | Dem_UdsStatusByteType
226 | DEM_OBC11ErNoActvDschrg_P | serverPort | 163 | DiagnosticInfo | ClientServerInterface | GetEventUdsStatus | UdsStatusByte | Dem_UdsStatusByteType
227 | DEM_OBC11ErOTP_P | serverPort | 164 | DiagnosticInfo | ClientServerInterface | GetEventUdsStatus | UdsStatusByte | Dem_UdsStatusByteType
228 | DEM_OBC11ErOVPVin_P | serverPort | 165 | DiagnosticInfo | ClientServerInterface | GetEventUdsStatus | UdsStatusByte | Dem_UdsStatusByteType
229 | DEM_OBC11ErOVPVout_P | serverPort | 166 | DiagnosticInfo | ClientServerInterface | GetEventUdsStatus | UdsStatusByte | Dem_UdsStatusByteType
230 | DEM_OBC11ErPrmntActvDschrg_P | serverPort | 167 | DiagnosticInfo | ClientServerInterface | GetEventUdsStatus | UdsStatusByte | Dem_UdsStatusByteType
231 | DEM_OBC11ErSetPtI_P | serverPort | 168 | DiagnosticInfo | ClientServerInterface | GetEventUdsStatus | UdsStatusByte | Dem_UdsStatusByteType
232 | DEM_OBC11ErSetPtV_P | serverPort | 169 | DiagnosticInfo | ClientServerInterface | GetEventUdsStatus | UdsStatusByte | Dem_UdsStatusByteType
233 | DEM_OBC11ErUnblncdNw_P | serverPort | 170 | DiagnosticInfo | ClientServerInterface | GetEventUdsStatus | UdsStatusByte | Dem_UdsStatusByteType
234 | DEM_OBC11ErUVPVin_P | serverPort | 171 | DiagnosticInfo | ClientServerInterface | GetEventUdsStatus | UdsStatusByte | Dem_UdsStatusByteType
235 | DEM_OBC11ErUVPVout_P | serverPort | 172 | DiagnosticInfo | ClientServerInterface | GetEventUdsStatus | UdsStatusByte | Dem_UdsStatusByteType
236 | DEM_OBCC00TmOut_P | serverPort | 173 | DiagnosticInfo | ClientServerInterface | GetEventUdsStatus | UdsStatusByte | Dem_UdsStatusByteType
237 | DEM_OBCC01TmOut_P | serverPort | 174 | DiagnosticInfo | ClientServerInterface | GetEventUdsStatus | UdsStatusByte | Dem_UdsStatusByteType
238 | DEM_OBCC10TmOut_P | serverPort | 175 | DiagnosticInfo | ClientServerInterface | GetEventUdsStatus | UdsStatusByte | Dem_UdsStatusByteType
239 | DEM_OBCC11TmOut_P | serverPort | 176 | DiagnosticInfo | ClientServerInterface | GetEventUdsStatus | UdsStatusByte | Dem_UdsStatusByteType
240 | DEM_PlgLkActatrOC_P | serverPort | 177 | DiagnosticInfo | ClientServerInterface | GetEventUdsStatus | UdsStatusByte | Dem_UdsStatusByteType
241 | DEM_PlgLkActatrOL_P | serverPort | 183 | DiagnosticInfo | ClientServerInterface | GetEventUdsStatus | UdsStatusByte | Dem_UdsStatusByteType
242 | DEM_PlgLkLkngStatEr_P | serverPort | 178 | DiagnosticInfo | ClientServerInterface | GetEventUdsStatus | UdsStatusByte | Dem_UdsStatusByteType
243 | DEM_PlgLkSensrOutOfRange_P | serverPort | 5 | DiagnosticInfo | ClientServerInterface | GetEventUdsStatus | UdsStatusByte | Dem_UdsStatusByteType
244 | DEM_PlgLkUnlkngStatEr_P | serverPort | 4 | DiagnosticInfo | ClientServerInterface | GetEventUdsStatus | UdsStatusByte | Dem_UdsStatusByteType
245 | DEM_PlugTempSns1OtOfRng_P | serverPort | 19 | DiagnosticInfo | ClientServerInterface | GetEventUdsStatus | UdsStatusByte | Dem_UdsStatusByteType
246 | DEM_PlugTempSns1TooHigh_P | serverPort | 10 | DiagnosticInfo | ClientServerInterface | GetEventUdsStatus | UdsStatusByte | Dem_UdsStatusByteType
247 | DEM_PlugTempSns2OtOfRng_P | serverPort | 9 | DiagnosticInfo | ClientServerInterface | GetEventUdsStatus | UdsStatusByte | Dem_UdsStatusByteType
248 | DEM_PlugTempSns2TooHigh_P | serverPort | 23 | DiagnosticInfo | ClientServerInterface | GetEventUdsStatus | UdsStatusByte | Dem_UdsStatusByteType
249 | DEM_PlugTempSns3OtOfRng_P | serverPort | 25 | DiagnosticInfo | ClientServerInterface | GetEventUdsStatus | UdsStatusByte | Dem_UdsStatusByteType
250 | DEM_PlugTempSns3TooHigh_P | serverPort | 24 | DiagnosticInfo | ClientServerInterface | GetEventUdsStatus | UdsStatusByte | Dem_UdsStatusByteType
251 | DEM_PlugTempSns4OtOfRng_P | serverPort | 17 | DiagnosticInfo | ClientServerInterface | GetEventUdsStatus | UdsStatusByte | Dem_UdsStatusByteType
252 | DEM_PlugTempSns4TooHigh_P | serverPort | 13 | DiagnosticInfo | ClientServerInterface | GetEventUdsStatus | UdsStatusByte | Dem_UdsStatusByteType
253 | DEM_PlugTempSns5OtOfRng_P | serverPort | 22 | DiagnosticInfo | ClientServerInterface | GetEventUdsStatus | UdsStatusByte | Dem_UdsStatusByteType
254 | DEM_PlugTempSns5TooHigh_P | serverPort | 7 | DiagnosticInfo | ClientServerInterface | GetEventUdsStatus | UdsStatusByte | Dem_UdsStatusByteType
255 | DEM_PlugTempSns6OtOfRng_P | serverPort | 18 | DiagnosticInfo | ClientServerInterface | GetEventUdsStatus | UdsStatusByte | Dem_UdsStatusByteType
256 | DEM_PlugTempSns6TooHigh_P | serverPort | 15 | DiagnosticInfo | ClientServerInterface | GetEventUdsStatus | UdsStatusByte | Dem_UdsStatusByteType
257 | DEM_PrxmtyDscnctedDrngChrgng_P | serverPort | 11 | DiagnosticInfo | ClientServerInterface | GetEventUdsStatus | UdsStatusByte | Dem_UdsStatusByteType
258 | DEM_PrxmtySCG_P | serverPort | 6 | DiagnosticInfo | ClientServerInterface | GetEventUdsStatus | UdsStatusByte | Dem_UdsStatusByteType
259 | DEM_PrxmtyVtgVdtSt_P | serverPort | 21 | DiagnosticInfo | ClientServerInterface | GetEventUdsStatus | UdsStatusByte | Dem_UdsStatusByteType
260 | DEM_PwrStrgIFlt_P | serverPort | 20 | DiagnosticInfo | ClientServerInterface | GetEventUdsStatus | UdsStatusByte | Dem_UdsStatusByteType
261 | DEM_PwrStrgInsltnFlt_P | serverPort | 14 | DiagnosticInfo | ClientServerInterface | GetEventUdsStatus | UdsStatusByte | Dem_UdsStatusByteType
262 | DEM_PwrStrgOverTempOfBMSFlt_P | serverPort | 12 | DiagnosticInfo | ClientServerInterface | GetEventUdsStatus | UdsStatusByte | Dem_UdsStatusByteType
263 | DEM_PwrStrgOverTempOfCnctrFlt_P | serverPort | 16 | DiagnosticInfo | ClientServerInterface | GetEventUdsStatus | UdsStatusByte | Dem_UdsStatusByteType
264 | DEM_PwrStrgTempFlt_P | serverPort | 27 | DiagnosticInfo | ClientServerInterface | GetEventUdsStatus | UdsStatusByte | Dem_UdsStatusByteType
265 | DEM_PwrStrgVtgFlt_P | serverPort | 26 | DiagnosticInfo | ClientServerInterface | GetEventUdsStatus | UdsStatusByte | Dem_UdsStatusByteType
266 | DEM_SAEOBCIiLmt0ErFlg_P | serverPort | 41 | DiagnosticInfo | ClientServerInterface | GetEventUdsStatus | UdsStatusByte | Dem_UdsStatusByteType
267 | DEM_SAEOBCIiMdfcnErFlg_P | serverPort | 32 | DiagnosticInfo | ClientServerInterface | GetEventUdsStatus | UdsStatusByte | Dem_UdsStatusByteType
268 | DEM_SAEOBCIoLmt0ErFlg_P | serverPort | 31 | DiagnosticInfo | ClientServerInterface | GetEventUdsStatus | UdsStatusByte | Dem_UdsStatusByteType
269 | DEM_SwtS2ClsEr_P | serverPort | 45 | DiagnosticInfo | ClientServerInterface | GetEventUdsStatus | UdsStatusByte | Dem_UdsStatusByteType
270 | DEM_SwtS2OpnEr_P | serverPort | 47 | DiagnosticInfo | ClientServerInterface | GetEventUdsStatus | UdsStatusByte | Dem_UdsStatusByteType
271 | DEM_VCUCrsh_P | serverPort | 46 | DiagnosticInfo | ClientServerInterface | GetEventUdsStatus | UdsStatusByte | Dem_UdsStatusByteType
272 | DEM_VCUHVIL_P | serverPort | 39 | DiagnosticInfo | ClientServerInterface | GetEventUdsStatus | UdsStatusByte | Dem_UdsStatusByteType
273 | DEM_VCUVehInfo_P | serverPort | 35 | DiagnosticInfo | ClientServerInterface | GetEventUdsStatus | UdsStatusByte | Dem_UdsStatusByteType
274 | DEM_VCUWkUpFrame_P | serverPort | 44 | DiagnosticInfo | ClientServerInterface | GetEventUdsStatus | UdsStatusByte | Dem_UdsStatusByteType
275 | DEM_VehMvmntDrngChrgng_P | serverPort | 29 | DiagnosticInfo | ClientServerInterface | GetEventUdsStatus | UdsStatusByte | Dem_UdsStatusByteType
276 | DEM_VtgDvatnDrngChrgng_P | serverPort | 40 | DiagnosticInfo | ClientServerInterface | GetEventUdsStatus | UdsStatusByte | Dem_UdsStatusByteType
277 | EH_ABSInfo_P | serverPort | 37 | DiagnosticMonitor | ClientServerInterface | SetEventStatus | EventStatus | Dem_EventStatusType
278 | EH_ActvDschgDtcnErDCDC_P | serverPort | 33 | DiagnosticMonitor | ClientServerInterface | SetEventStatus | EventStatus | Dem_EventStatusType
279 | EH_ActvDschgDtcnErOBC_P | serverPort | 28 | DiagnosticMonitor | ClientServerInterface | SetEventStatus | EventStatus | Dem_EventStatusType
280 | EH_AllDCDCChrgngEr_P | serverPort | 43 | DiagnosticMonitor | ClientServerInterface | SetEventStatus | EventStatus | Dem_EventStatusType
281 | EH_AllDCDCErACActvDschrg_P | serverPort | 42 | DiagnosticMonitor | ClientServerInterface | SetEventStatus | EventStatus | Dem_EventStatusType
282 | EH_AllDCDCErAlimAux_P | serverPort | 36 | DiagnosticMonitor | ClientServerInterface | SetEventStatus | EventStatus | Dem_EventStatusType
283 | EH_AllDCDCErNoActvDschrg_P | serverPort | 34 | DiagnosticMonitor | ClientServerInterface | SetEventStatus | EventStatus | Dem_EventStatusType
284 | EH_AllDCDCErOVPVout_P | serverPort | 38 | DiagnosticMonitor | ClientServerInterface | SetEventStatus | EventStatus | Dem_EventStatusType
285 | EH_AllDCDCErUnblncdI_P | serverPort | 49 | DiagnosticMonitor | ClientServerInterface | SetEventStatus | EventStatus | Dem_EventStatusType
286 | EH_AllOBCChrgngEr_P | serverPort | 48 | DiagnosticMonitor | ClientServerInterface | SetEventStatus | EventStatus | Dem_EventStatusType
287 | EH_AllOBCErACActvDschrg_P | serverPort | 63 | DiagnosticMonitor | ClientServerInterface | SetEventStatus | EventStatus | Dem_EventStatusType
288 | EH_AllOBCErAlimAux_P | serverPort | 54 | DiagnosticMonitor | ClientServerInterface | SetEventStatus | EventStatus | Dem_EventStatusType
289 | EH_AllOBCErIin_P | serverPort | 53 | DiagnosticMonitor | ClientServerInterface | SetEventStatus | EventStatus | Dem_EventStatusType
290 | EH_AllOBCErNoActvDschrg_P | serverPort | 67 | DiagnosticMonitor | ClientServerInterface | SetEventStatus | EventStatus | Dem_EventStatusType
291 | EH_AllOBCErOVPVout_P | serverPort | 69 | DiagnosticMonitor | ClientServerInterface | SetEventStatus | EventStatus | Dem_EventStatusType
292 | EH_BMSInfo0_P | serverPort | 68 | DiagnosticMonitor | ClientServerInterface | SetEventStatus | EventStatus | Dem_EventStatusType
293 | EH_BMSInfo1_P | serverPort | 61 | DiagnosticMonitor | ClientServerInterface | SetEventStatus | EventStatus | Dem_EventStatusType
294 | EH_BMSInfo3_P | serverPort | 57 | DiagnosticMonitor | ClientServerInterface | SetEventStatus | EventStatus | Dem_EventStatusType
295 | EH_CPPWMDtyCclVdtFlg_P | serverPort | 66 | DiagnosticMonitor | ClientServerInterface | SetEventStatus | EventStatus | Dem_EventStatusType
296 | EH_CPPWMFreqVdtFlg_P | serverPort | 51 | DiagnosticMonitor | ClientServerInterface | SetEventStatus | EventStatus | Dem_EventStatusType
297 | EH_CPShrtToBatEr_P | serverPort | 62 | DiagnosticMonitor | ClientServerInterface | SetEventStatus | EventStatus | Dem_EventStatusType
298 | EH_CPVtgVdtSt_P | serverPort | 59 | DiagnosticMonitor | ClientServerInterface | SetEventStatus | EventStatus | Dem_EventStatusType
299 | EH_CtrlPltSCG_P | serverPort | 55 | DiagnosticMonitor | ClientServerInterface | SetEventStatus | EventStatus | Dem_EventStatusType
300 | EH_DCDC00CrshSt_P | serverPort | 50 | DiagnosticMonitor | ClientServerInterface | SetEventStatus | EventStatus | Dem_EventStatusType
301 | EH_DCDC00DiagSsn_P | serverPort | 65 | DiagnosticMonitor | ClientServerInterface | SetEventStatus | EventStatus | Dem_EventStatusType
302 | EH_DCDC00ErACActvDschrg_P | serverPort | 64 | DiagnosticMonitor | ClientServerInterface | SetEventStatus | EventStatus | Dem_EventStatusType
303 | EH_DCDC00ErActvDschrg_P | serverPort | 58 | DiagnosticMonitor | ClientServerInterface | SetEventStatus | EventStatus | Dem_EventStatusType
304 | EH_DCDC00ErAlimAux_P | serverPort | 56 | DiagnosticMonitor | ClientServerInterface | SetEventStatus | EventStatus | Dem_EventStatusType
305 | EH_DCDC00ErAtChckOTP_P | serverPort | 60 | DiagnosticMonitor | ClientServerInterface | SetEventStatus | EventStatus | Dem_EventStatusType
306 | EH_DCDC00ErAtChckOVP_P | serverPort | 71 | DiagnosticMonitor | ClientServerInterface | SetEventStatus | EventStatus | Dem_EventStatusType
307 | EH_DCDC00ErCANFramePrd_P | serverPort | 70 | DiagnosticMonitor | ClientServerInterface | SetEventStatus | EventStatus | Dem_EventStatusType
308 | EH_DCDC00ErMdRqst_P | serverPort | 85 | DiagnosticMonitor | ClientServerInterface | SetEventStatus | EventStatus | Dem_EventStatusType
309 | EH_DCDC00ErNoActvDschrg_P | serverPort | 76 | DiagnosticMonitor | ClientServerInterface | SetEventStatus | EventStatus | Dem_EventStatusType
310 | EH_DCDC00ErOTP_P | serverPort | 75 | DiagnosticMonitor | ClientServerInterface | SetEventStatus | EventStatus | Dem_EventStatusType
311 | EH_DCDC00ErOVPVin_P | serverPort | 89 | DiagnosticMonitor | ClientServerInterface | SetEventStatus | EventStatus | Dem_EventStatusType
312 | EH_DCDC00ErOVPVout_P | serverPort | 91 | DiagnosticMonitor | ClientServerInterface | SetEventStatus | EventStatus | Dem_EventStatusType
313 | EH_DCDC00ErPrmntActvDschrg_P | serverPort | 90 | DiagnosticMonitor | ClientServerInterface | SetEventStatus | EventStatus | Dem_EventStatusType
314 | EH_DCDC00ErSetPtI_P | serverPort | 83 | DiagnosticMonitor | ClientServerInterface | SetEventStatus | EventStatus | Dem_EventStatusType
315 | EH_DCDC00ErSetPtV_P | serverPort | 79 | DiagnosticMonitor | ClientServerInterface | SetEventStatus | EventStatus | Dem_EventStatusType
316 | EH_DCDC00ErUnblncdCrnt_P | serverPort | 88 | DiagnosticMonitor | ClientServerInterface | SetEventStatus | EventStatus | Dem_EventStatusType
317 | EH_DCDC00ErUVPVin_P | serverPort | 73 | DiagnosticMonitor | ClientServerInterface | SetEventStatus | EventStatus | Dem_EventStatusType
318 | EH_DCDC00ErUVPVout_P | serverPort | 84 | DiagnosticMonitor | ClientServerInterface | SetEventStatus | EventStatus | Dem_EventStatusType
319 | EH_DCDC00ErWkUp_P | serverPort | 72 | DiagnosticMonitor | ClientServerInterface | SetEventStatus | EventStatus | Dem_EventStatusType
320 | EH_DCDC00TmOut_P | serverPort | 87 | DiagnosticMonitor | ClientServerInterface | SetEventStatus | EventStatus | Dem_EventStatusType
321 | EH_DCDC01CrshSt_P | serverPort | 86 | DiagnosticMonitor | ClientServerInterface | SetEventStatus | EventStatus | Dem_EventStatusType
322 | EH_DCDC01DiagSsn_P | serverPort | 80 | DiagnosticMonitor | ClientServerInterface | SetEventStatus | EventStatus | Dem_EventStatusType
323 | EH_DCDC01ErACActvDschrg_P | serverPort | 78 | DiagnosticMonitor | ClientServerInterface | SetEventStatus | EventStatus | Dem_EventStatusType
324 | EH_DCDC01ErActvDschrg_P | serverPort | 82 | DiagnosticMonitor | ClientServerInterface | SetEventStatus | EventStatus | Dem_EventStatusType
325 | EH_DCDC01ErAlimAux_P | serverPort | 101 | DiagnosticMonitor | ClientServerInterface | SetEventStatus | EventStatus | Dem_EventStatusType
326 | EH_DCDC01ErAtChckOTP_P | serverPort | 97 | DiagnosticMonitor | ClientServerInterface | SetEventStatus | EventStatus | Dem_EventStatusType
327 | EH_DCDC01ErAtChckOVP_P | serverPort | 186 | DiagnosticMonitor | ClientServerInterface | SetEventStatus | EventStatus | Dem_EventStatusType
328 | EH_DCDC01ErCANFramePrd_P | serverPort | 187 | DiagnosticMonitor | ClientServerInterface | SetEventStatus | EventStatus | Dem_EventStatusType
329 | EH_DCDC01ErMdRqst_P | serverPort | 179 | DiagnosticMonitor | ClientServerInterface | SetEventStatus | EventStatus | Dem_EventStatusType
330 | EH_DCDC01ErNoActvDschrg_P | serverPort | 180 | DiagnosticMonitor | ClientServerInterface | SetEventStatus | EventStatus | Dem_EventStatusType
331 | EH_DCDC01ErOTP_P | serverPort | 181 | DiagnosticMonitor | ClientServerInterface | SetEventStatus | EventStatus | Dem_EventStatusType
332 | EH_DCDC01ErOVPVin_P | serverPort | 182 | DiagnosticMonitor | ClientServerInterface | SetEventStatus | EventStatus | Dem_EventStatusType
333 | EH_DCDC01ErOVPVout_P | serverPort | 8 | DiagnosticMonitor | ClientServerInterface | SetEventStatus | EventStatus | Dem_EventStatusType
334 | EH_DCDC01ErPrmntActvDschrg_P | serverPort | 30 | DiagnosticMonitor | ClientServerInterface | SetEventStatus | EventStatus | Dem_EventStatusType
335 | EH_DCDC01ErSetPtI_P | serverPort | 52 | DiagnosticMonitor | ClientServerInterface | SetEventStatus | EventStatus | Dem_EventStatusType
336 | EH_DCDC01ErSetPtV_P | serverPort | 74 | DiagnosticMonitor | ClientServerInterface | SetEventStatus | EventStatus | Dem_EventStatusType
337 | EH_DCDC01ErUnblncdCrnt_P | serverPort | 179 | DiagnosticMonitor | ClientServerInterface | SetEventStatus | EventStatus | Dem_EventStatusType
338 | EH_DCDC01ErUVPVin_P | serverPort | 180 | DiagnosticMonitor | ClientServerInterface | SetEventStatus | EventStatus | Dem_EventStatusType
339 | EH_DCDC01ErUVPVout_P | serverPort | 181 | DiagnosticMonitor | ClientServerInterface | SetEventStatus | EventStatus | Dem_EventStatusType
340 | EH_DCDC01ErWkUp_P | serverPort | 182 | DiagnosticMonitor | ClientServerInterface | SetEventStatus | EventStatus | Dem_EventStatusType
341 | EH_DCDC01TmOut_P | serverPort | 8 | DiagnosticMonitor | ClientServerInterface | SetEventStatus | EventStatus | Dem_EventStatusType
342 | EH_DCDC10CrshSt_P | serverPort | 30 | DiagnosticMonitor | ClientServerInterface | SetEventStatus | EventStatus | Dem_EventStatusType
343 | EH_DCDC10DiagSsn_P | serverPort | 52 | DiagnosticMonitor | ClientServerInterface | SetEventStatus | EventStatus | Dem_EventStatusType
344 | EH_DCDC10ErACActvDschrg_P | serverPort | 74 | DiagnosticMonitor | ClientServerInterface | SetEventStatus | EventStatus | Dem_EventStatusType
345 | EH_DCDC10ErActvDschrg_P | serverPort | 167 | DiagnosticMonitor | ClientServerInterface | SetEventStatus | EventStatus | Dem_EventStatusType
346 | EH_DCDC10ErAlimAux_P | serverPort | 81 | DiagnosticMonitor | ClientServerInterface | SetEventStatus | EventStatus | Dem_EventStatusType
347 | EH_DCDC10ErAtChckOTP_P | serverPort | 77 | DiagnosticMonitor | ClientServerInterface | SetEventStatus | EventStatus | Dem_EventStatusType
348 | EH_DCDC10ErAtChckOVP_P | serverPort | 92 | DiagnosticMonitor | ClientServerInterface | SetEventStatus | EventStatus | Dem_EventStatusType
349 | EH_DCDC10ErCANFramePrd_P | serverPort | 92 | DiagnosticMonitor | ClientServerInterface | SetEventStatus | EventStatus | Dem_EventStatusType
350 | EH_DCDC10ErMdRqst_P | serverPort | 94 | DiagnosticMonitor | ClientServerInterface | SetEventStatus | EventStatus | Dem_EventStatusType
351 | EH_DCDC10ErNoActvDschrg_P | serverPort | 98 | DiagnosticMonitor | ClientServerInterface | SetEventStatus | EventStatus | Dem_EventStatusType
352 | EH_DCDC10ErOTP_P | serverPort | 94 | DiagnosticMonitor | ClientServerInterface | SetEventStatus | EventStatus | Dem_EventStatusType
353 | EH_DCDC10ErOVPVin_P | serverPort | 98 | DiagnosticMonitor | ClientServerInterface | SetEventStatus | EventStatus | Dem_EventStatusType
354 | EH_DCDC10ErOVPVout_P | serverPort | 95 | DiagnosticMonitor | ClientServerInterface | SetEventStatus | EventStatus | Dem_EventStatusType
355 | EH_DCDC10ErPrmntActvDschrg_P | serverPort | 93 | DiagnosticMonitor | ClientServerInterface | SetEventStatus | EventStatus | Dem_EventStatusType
356 | EH_DCDC10ErSetPtI_P | serverPort | 95 | DiagnosticMonitor | ClientServerInterface | SetEventStatus | EventStatus | Dem_EventStatusType
357 | EH_DCDC10ErSetPtV_P | serverPort | 93 | DiagnosticMonitor | ClientServerInterface | SetEventStatus | EventStatus | Dem_EventStatusType
358 | EH_DCDC10ErUnblncdCrnt_P | serverPort | 184 | DiagnosticMonitor | ClientServerInterface | SetEventStatus | EventStatus | Dem_EventStatusType
359 | EH_DCDC10ErUVPVin_P | serverPort | 99 | DiagnosticMonitor | ClientServerInterface | SetEventStatus | EventStatus | Dem_EventStatusType
360 | EH_DCDC10ErUVPVout_P | serverPort | 184 | DiagnosticMonitor | ClientServerInterface | SetEventStatus | EventStatus | Dem_EventStatusType
361 | EH_DCDC10ErWkUp_P | serverPort | 99 | DiagnosticMonitor | ClientServerInterface | SetEventStatus | EventStatus | Dem_EventStatusType
362 | EH_DCDC10TmOut_P | serverPort | 185 | DiagnosticMonitor | ClientServerInterface | SetEventStatus | EventStatus | Dem_EventStatusType
363 | EH_DCDC11CrshSt_P | serverPort | 185 | DiagnosticMonitor | ClientServerInterface | SetEventStatus | EventStatus | Dem_EventStatusType
364 | EH_DCDC11DiagSsn_P | serverPort | 104 | DiagnosticMonitor | ClientServerInterface | SetEventStatus | EventStatus | Dem_EventStatusType
365 | EH_DCDC11ErACActvDschrg_P | serverPort | 103 | DiagnosticMonitor | ClientServerInterface | SetEventStatus | EventStatus | Dem_EventStatusType
366 | EH_DCDC11ErActvDschrg_P | serverPort | 104 | DiagnosticMonitor | ClientServerInterface | SetEventStatus | EventStatus | Dem_EventStatusType
367 | EH_DCDC11ErAlimAux_P | serverPort | 103 | DiagnosticMonitor | ClientServerInterface | SetEventStatus | EventStatus | Dem_EventStatusType
368 | EH_DCDC11ErAtChckOTP_P | serverPort | 189 | DiagnosticMonitor | ClientServerInterface | SetEventStatus | EventStatus | Dem_EventStatusType
369 | EH_DCDC11ErAtChckOVP_P | serverPort | 189 | DiagnosticMonitor | ClientServerInterface | SetEventStatus | EventStatus | Dem_EventStatusType
370 | EH_DCDC11ErCANFramePrd_P | serverPort | 188 | DiagnosticMonitor | ClientServerInterface | SetEventStatus | EventStatus | Dem_EventStatusType
371 | EH_DCDC11ErMdRqst_P | serverPort | 188 | DiagnosticMonitor | ClientServerInterface | SetEventStatus | EventStatus | Dem_EventStatusType
372 | EH_DCDC11ErNoActvDschrg_P | serverPort | 146 | DiagnosticMonitor | ClientServerInterface | SetEventStatus | EventStatus | Dem_EventStatusType
373 | EH_DCDC11ErOTP_P | serverPort | 146 | DiagnosticMonitor | ClientServerInterface | SetEventStatus | EventStatus | Dem_EventStatusType
374 | EH_DCDC11ErOVPVin_P | serverPort | 96 | DiagnosticMonitor | ClientServerInterface | SetEventStatus | EventStatus | Dem_EventStatusType
375 | EH_DCDC11ErOVPVout_P | serverPort | 213 | DiagnosticMonitor | ClientServerInterface | SetEventStatus | EventStatus | Dem_EventStatusType
376 | EH_DCDC11ErPrmntActvDschrg_P | serverPort | 211 | DiagnosticMonitor | ClientServerInterface | SetEventStatus | EventStatus | Dem_EventStatusType
377 | EH_DCDC11ErSetPtI_P | serverPort | 212 | DiagnosticMonitor | ClientServerInterface | SetEventStatus | EventStatus | Dem_EventStatusType
378 | EH_DCDC11ErSetPtV_P | serverPort | 213 | DiagnosticMonitor | ClientServerInterface | SetEventStatus | EventStatus | Dem_EventStatusType
379 | EH_DCDC11ErUnblncdCrnt_P | serverPort | 211 | DiagnosticMonitor | ClientServerInterface | SetEventStatus | EventStatus | Dem_EventStatusType
380 | EH_DCDC11ErUVPVin_P | serverPort | 212 | DiagnosticMonitor | ClientServerInterface | SetEventStatus | EventStatus | Dem_EventStatusType
381 | EH_DCDC11ErUVPVout_P | serverPort | 219 | DiagnosticMonitor | ClientServerInterface | SetEventStatus | EventStatus | Dem_EventStatusType
382 | EH_DCDC11ErWkUp_P | serverPort | 217 | DiagnosticMonitor | ClientServerInterface | SetEventStatus | EventStatus | Dem_EventStatusType
383 | EH_DCDC11TmOut_P | serverPort | 214 | DiagnosticMonitor | ClientServerInterface | SetEventStatus | EventStatus | Dem_EventStatusType
384 | EH_DtyCclMsMtchErFlg_P | serverPort | 218 | DiagnosticMonitor | ClientServerInterface | SetEventStatus | EventStatus | Dem_EventStatusType
385 | EH_EMSInfo_P | serverPort | 216 | DiagnosticMonitor | ClientServerInterface | SetEventStatus | EventStatus | Dem_EventStatusType
386 | EH_GBTOBCIiMdfcnErFlg_P | serverPort | 215 | DiagnosticMonitor | ClientServerInterface | SetEventStatus | EventStatus | Dem_EventStatusType
387 | EH_GBTOBCIoLmt0ErFlg_P | serverPort | 227 | DiagnosticMonitor | ClientServerInterface | SetEventStatus | EventStatus | Dem_EventStatusType
388 | EH_HVILMntrng_P | serverPort | 228 | DiagnosticMonitor | ClientServerInterface | SetEventStatus | EventStatus | Dem_EventStatusType
389 | EH_IECOBCIiLmt0ErFlg_P | serverPort | 226 | DiagnosticMonitor | ClientServerInterface | SetEventStatus | EventStatus | Dem_EventStatusType
390 | EH_IECOBCIiMdfcnErFlg_P | serverPort | 221 | DiagnosticMonitor | ClientServerInterface | SetEventStatus | EventStatus | Dem_EventStatusType
391 | EH_IgntnEr_P | serverPort | 223 | DiagnosticMonitor | ClientServerInterface | SetEventStatus | EventStatus | Dem_EventStatusType
392 | EH_MCBActvDCDC00Stndby_P | serverPort | 225 | DiagnosticMonitor | ClientServerInterface | SetEventStatus | EventStatus | Dem_EventStatusType
393 | EH_MCBActvDCDC01Stndby_P | serverPort | 224 | DiagnosticMonitor | ClientServerInterface | SetEventStatus | EventStatus | Dem_EventStatusType
394 | EH_MCBActvDCDC10Stndby_P | serverPort | 222 | DiagnosticMonitor | ClientServerInterface | SetEventStatus | EventStatus | Dem_EventStatusType
395 | EH_MCBActvDCDC11Stndby_P | serverPort | 220 | DiagnosticMonitor | ClientServerInterface | SetEventStatus | EventStatus | Dem_EventStatusType
396 | EH_MCBActvOBC00Stndby_P | serverPort | 221 | DiagnosticMonitor | ClientServerInterface | SetEventStatus | EventStatus | Dem_EventStatusType
397 | EH_MCBActvOBC01Stndby_P | serverPort | 223 | DiagnosticMonitor | ClientServerInterface | SetEventStatus | EventStatus | Dem_EventStatusType
398 | EH_MCBActvOBC10Stndby_P | serverPort | 225 | DiagnosticMonitor | ClientServerInterface | SetEventStatus | EventStatus | Dem_EventStatusType
399 | EH_MCBActvOBC11Stndby_P | serverPort | 224 | DiagnosticMonitor | ClientServerInterface | SetEventStatus | EventStatus | Dem_EventStatusType
400 | EH_OBC00CrshSt_P | serverPort | 222 | DiagnosticMonitor | ClientServerInterface | SetEventStatus | EventStatus | Dem_EventStatusType
401 | EH_OBC00DiagSsn_P | serverPort | 220 | DiagnosticMonitor | ClientServerInterface | SetEventStatus | EventStatus | Dem_EventStatusType
402 | EH_OBC00ErACActvDschrg_P | serverPort | 219 | DiagnosticMonitor | ClientServerInterface | SetEventStatus | EventStatus | Dem_EventStatusType
403 | EH_OBC00ErActvDschrg_P | serverPort | 227 | DiagnosticMonitor | ClientServerInterface | SetEventStatus | EventStatus | Dem_EventStatusType
404 | EH_OBC00ErAlimAux_P | serverPort | 228 | DiagnosticMonitor | ClientServerInterface | SetEventStatus | EventStatus | Dem_EventStatusType
405 | EH_OBC00ErAtChckOTP_P | serverPort | 226 | DiagnosticMonitor | ClientServerInterface | SetEventStatus | EventStatus | Dem_EventStatusType
406 | EH_OBC00ErAtChckOVP_P | serverPort | 215 | DiagnosticMonitor | ClientServerInterface | SetEventStatus | EventStatus | Dem_EventStatusType
407 | EH_OBC00ErCANCom_P | serverPort | 214 | DiagnosticMonitor | ClientServerInterface | SetEventStatus | EventStatus | Dem_EventStatusType
408 | EH_OBC00ErCANFrameDLC_P | serverPort | 216 | DiagnosticMonitor | ClientServerInterface | SetEventStatus | EventStatus | Dem_EventStatusType
409 | EH_OBC00ErCANFramePrd_P | serverPort | 217 | DiagnosticMonitor | ClientServerInterface | SetEventStatus | EventStatus | Dem_EventStatusType
410 | EH_OBC00ErChrgngMd_P | serverPort | 218 | DiagnosticMonitor | ClientServerInterface | SetEventStatus | EventStatus | Dem_EventStatusType
411 | EH_OBC00ErIin_P | serverPort | 210 | DiagnosticMonitor | ClientServerInterface | SetEventStatus | EventStatus | Dem_EventStatusType
412 | EH_OBC00ErMdRqst_P | serverPort | 200 | DiagnosticMonitor | ClientServerInterface | SetEventStatus | EventStatus | Dem_EventStatusType
413 | EH_OBC00ErNoActvDschrg_P | serverPort | 198 | DiagnosticMonitor | ClientServerInterface | SetEventStatus | EventStatus | Dem_EventStatusType
414 | EH_OBC00ErOTP_P | serverPort | 199 | DiagnosticMonitor | ClientServerInterface | SetEventStatus | EventStatus | Dem_EventStatusType
415 | EH_OBC00ErOVPVin_P | serverPort | 196 | DiagnosticMonitor | ClientServerInterface | SetEventStatus | EventStatus | Dem_EventStatusType
416 | EH_OBC00ErOVPVout_P | serverPort | 197 | DiagnosticMonitor | ClientServerInterface | SetEventStatus | EventStatus | Dem_EventStatusType
417 | EH_OBC00ErPrmntActvDschrg_P | serverPort | 209 | DiagnosticMonitor | ClientServerInterface | SetEventStatus | EventStatus | Dem_EventStatusType
418 | EH_OBC00ErSetPtI_P | serverPort | 193 | DiagnosticMonitor | ClientServerInterface | SetEventStatus | EventStatus | Dem_EventStatusType
419 | EH_OBC00ErSetPtV_P | serverPort | 191 | DiagnosticMonitor | ClientServerInterface | SetEventStatus | EventStatus | Dem_EventStatusType
420 | EH_OBC00ErUnblncdNw_P | serverPort | 195 | DiagnosticMonitor | ClientServerInterface | SetEventStatus | EventStatus | Dem_EventStatusType
421 | EH_OBC00ErUVPVin_P | serverPort | 192 | DiagnosticMonitor | ClientServerInterface | SetEventStatus | EventStatus | Dem_EventStatusType
422 | EH_OBC00ErUVPVout_P | serverPort | 194 | DiagnosticMonitor | ClientServerInterface | SetEventStatus | EventStatus | Dem_EventStatusType
423 | EH_OBC00TmOut_P | serverPort | 210 | DiagnosticMonitor | ClientServerInterface | SetEventStatus | EventStatus | Dem_EventStatusType
424 | EH_OBC01CrshSt_P | serverPort | 200 | DiagnosticMonitor | ClientServerInterface | SetEventStatus | EventStatus | Dem_EventStatusType
425 | EH_OBC01DiagSsn_P | serverPort | 198 | DiagnosticMonitor | ClientServerInterface | SetEventStatus | EventStatus | Dem_EventStatusType
426 | EH_OBC01ErACActvDschrg_P | serverPort | 199 | DiagnosticMonitor | ClientServerInterface | SetEventStatus | EventStatus | Dem_EventStatusType
427 | EH_OBC01ErActvDschrg_P | serverPort | 196 | DiagnosticMonitor | ClientServerInterface | SetEventStatus | EventStatus | Dem_EventStatusType
428 | EH_OBC01ErAlimAux_P | serverPort | 197 | DiagnosticMonitor | ClientServerInterface | SetEventStatus | EventStatus | Dem_EventStatusType
429 | EH_OBC01ErAtChckOTP_P | serverPort | 209 | DiagnosticMonitor | ClientServerInterface | SetEventStatus | EventStatus | Dem_EventStatusType
430 | EH_OBC01ErAtChckOVP_P | serverPort | 193 | DiagnosticMonitor | ClientServerInterface | SetEventStatus | EventStatus | Dem_EventStatusType
431 | EH_OBC01ErCANCom_P | serverPort | 191 | DiagnosticMonitor | ClientServerInterface | SetEventStatus | EventStatus | Dem_EventStatusType
432 | EH_OBC01ErCANFrameDLC_P | serverPort | 195 | DiagnosticMonitor | ClientServerInterface | SetEventStatus | EventStatus | Dem_EventStatusType
433 | EH_OBC01ErCANFramePrd_P | serverPort | 192 | DiagnosticMonitor | ClientServerInterface | SetEventStatus | EventStatus | Dem_EventStatusType
434 | EH_OBC01ErChrgngMd_P | serverPort | 194 | DiagnosticMonitor | ClientServerInterface | SetEventStatus | EventStatus | Dem_EventStatusType
435 | EH_OBC01ErIin_P | serverPort | 205 | DiagnosticMonitor | ClientServerInterface | SetEventStatus | EventStatus | Dem_EventStatusType
436 | EH_OBC01ErMdRqst_P | serverPort | 206 | DiagnosticMonitor | ClientServerInterface | SetEventStatus | EventStatus | Dem_EventStatusType
437 | EH_OBC01ErNoActvDschrg_P | serverPort | 207 | DiagnosticMonitor | ClientServerInterface | SetEventStatus | EventStatus | Dem_EventStatusType
438 | EH_OBC01ErOTP_P | serverPort | 208 | DiagnosticMonitor | ClientServerInterface | SetEventStatus | EventStatus | Dem_EventStatusType
439 | EH_OBC01ErOVPVin_P | serverPort | 201 | DiagnosticMonitor | ClientServerInterface | SetEventStatus | EventStatus | Dem_EventStatusType
440 | EH_OBC01ErOVPVout_P | serverPort | 202 | DiagnosticMonitor | ClientServerInterface | SetEventStatus | EventStatus | Dem_EventStatusType
441 | EH_OBC01ErPrmntActvDschrg_P | serverPort | 203 | DiagnosticMonitor | ClientServerInterface | SetEventStatus | EventStatus | Dem_EventStatusType
442 | EH_OBC01ErSetPtI_P | serverPort | 204 | DiagnosticMonitor | ClientServerInterface | SetEventStatus | EventStatus | Dem_EventStatusType
443 | EH_OBC01ErSetPtV_P | serverPort | 205 | DiagnosticMonitor | ClientServerInterface | SetEventStatus | EventStatus | Dem_EventStatusType
444 | EH_OBC01ErUnblncdNw_P | serverPort | 206 | DiagnosticMonitor | ClientServerInterface | SetEventStatus | EventStatus | Dem_EventStatusType
445 | EH_OBC01ErUVPVin_P | serverPort | 207 | DiagnosticMonitor | ClientServerInterface | SetEventStatus | EventStatus | Dem_EventStatusType
446 | EH_OBC01ErUVPVout_P | serverPort | 208 | DiagnosticMonitor | ClientServerInterface | SetEventStatus | EventStatus | Dem_EventStatusType
447 | EH_OBC01TmOut_P | serverPort | 201 | DiagnosticMonitor | ClientServerInterface | SetEventStatus | EventStatus | Dem_EventStatusType
448 | EH_OBC10CrshSt_P | serverPort | 202 | DiagnosticMonitor | ClientServerInterface | SetEventStatus | EventStatus | Dem_EventStatusType
449 | EH_OBC10DiagSsn_P | serverPort | 203 | DiagnosticMonitor | ClientServerInterface | SetEventStatus | EventStatus | Dem_EventStatusType
450 | EH_OBC10ErACActvDschrg_P | serverPort | 204 | DiagnosticMonitor | ClientServerInterface | SetEventStatus | EventStatus | Dem_EventStatusType
451 | EH_OBC10ErActvDschrg_P | serverPort | 230 | DiagnosticMonitor | ClientServerInterface | SetEventStatus | EventStatus | Dem_EventStatusType
452 | EH_OBC10ErAlimAux_P | serverPort | 229 | DiagnosticMonitor | ClientServerInterface | SetEventStatus | EventStatus | Dem_EventStatusType
453 | EH_OBC10ErAtChckOTP_P | serverPort | 230 | DiagnosticMonitor | ClientServerInterface | SetEventStatus | EventStatus | Dem_EventStatusType
454 | EH_OBC10ErAtChckOVP_P | serverPort | 229 | DiagnosticMonitor | ClientServerInterface | SetEventStatus | EventStatus | Dem_EventStatusType
455 | EH_OBC10ErCANCom_P | serverPort | 231 | DiagnosticMonitor | ClientServerInterface | SetEventStatus | EventStatus | Dem_EventStatusType
456 | EH_OBC10ErCANFrameDLC_P | serverPort | 232 | DiagnosticMonitor | ClientServerInterface | SetEventStatus | EventStatus | Dem_EventStatusType
| EH_OBC10ErCANFramePrd_P | serverPort | 233 | DiagnosticMonitor | ClientServerInterface | SetEventStatus | EventStatus | Dem_EventStatusType
| EH_OBC10ErChrgngMd_P | serverPort | 234 | DiagnosticMonitor | ClientServerInterface | SetEventStatus | EventStatus | Dem_EventStatusType
| EH_OBC10ErIin_P | serverPort | 235 | DiagnosticMonitor | ClientServerInterface | SetEventStatus | EventStatus | Dem_EventStatusType
| EH_OBC10ErMdRqst_P | serverPort | 236 | DiagnosticMonitor | ClientServerInterface | SetEventStatus | EventStatus | Dem_EventStatusType
| EH_OBC10ErNoActvDschrg_P | serverPort | 237 | DiagnosticMonitor | ClientServerInterface | SetEventStatus | EventStatus | Dem_EventStatusType
| EH_OBC10ErOTP_P | serverPort | 238 | DiagnosticMonitor | ClientServerInterface | SetEventStatus | EventStatus | Dem_EventStatusType
| EH_OBC10ErOVPVin_P | serverPort | 239 | DiagnosticMonitor | ClientServerInterface | SetEventStatus | EventStatus | Dem_EventStatusType
| EH_OBC10ErOVPVout_P | serverPort | 240 | DiagnosticMonitor | ClientServerInterface | SetEventStatus | EventStatus | Dem_EventStatusType
| EH_OBC10ErPrmntActvDschrg_P | serverPort | 241 | DiagnosticMonitor | ClientServerInterface | SetEventStatus | EventStatus | Dem_EventStatusType
| EH_OBC10ErSetPtI_P | serverPort | 242 | DiagnosticMonitor | ClientServerInterface | SetEventStatus | EventStatus | Dem_EventStatusType
| EH_OBC10ErSetPtV_P | serverPort | 243 | DiagnosticMonitor | ClientServerInterface | SetEventStatus | EventStatus | Dem_EventStatusType
| EH_OBC10ErUnblncdNw_P | serverPort | 244 | DiagnosticMonitor | ClientServerInterface | SetEventStatus | EventStatus | Dem_EventStatusType
| EH_OBC10ErUVPVin_P | serverPort | 245 | DiagnosticMonitor | ClientServerInterface | SetEventStatus | EventStatus | Dem_EventStatusType
| EH_OBC10ErUVPVout_P | serverPort | 246 | DiagnosticMonitor | ClientServerInterface | SetEventStatus | EventStatus | Dem_EventStatusType
| EH_OBC10TmOut_P | serverPort | 247 | DiagnosticMonitor | ClientServerInterface | SetEventStatus | EventStatus | Dem_EventStatusType
| EH_OBC11CrshSt_P | serverPort | 248 | DiagnosticMonitor | ClientServerInterface | SetEventStatus | EventStatus | Dem_EventStatusType
| EH_OBC11DiagSsn_P | serverPort | 249 | DiagnosticMonitor | ClientServerInterface | SetEventStatus | EventStatus | Dem_EventStatusType
| EH_OBC11ErACActvDschrg_P | serverPort | 250 | DiagnosticMonitor | ClientServerInterface | SetEventStatus | EventStatus | Dem_EventStatusType
| EH_OBC11ErActvDschrg_P | serverPort | 251 | DiagnosticMonitor | ClientServerInterface | SetEventStatus | EventStatus | Dem_EventStatusType
| EH_OBC11ErAlimAux_P | serverPort | 252 | DiagnosticMonitor | ClientServerInterface | SetEventStatus | EventStatus | Dem_EventStatusType
| EH_OBC11ErAtChckOTP_P | serverPort | 253 | DiagnosticMonitor | ClientServerInterface | SetEventStatus | EventStatus | Dem_EventStatusType
| EH_OBC11ErAtChckOVP_P | serverPort | 254 | DiagnosticMonitor | ClientServerInterface | SetEventStatus | EventStatus | Dem_EventStatusType
| EH_OBC11ErCANCom_P | serverPort | 255 | DiagnosticMonitor | ClientServerInterface | SetEventStatus | EventStatus | Dem_EventStatusType
| EH_OBC11ErCANFrameDLC_P | serverPort | 256 | DiagnosticMonitor | ClientServerInterface | SetEventStatus | EventStatus | Dem_EventStatusType
| EH_OBC11ErCANFramePrd_P | serverPort | 257 | DiagnosticMonitor | ClientServerInterface | SetEventStatus | EventStatus | Dem_EventStatusType
| EH_OBC11ErChrgngMd_P | serverPort | 258 | DiagnosticMonitor | ClientServerInterface | SetEventStatus | EventStatus | Dem_EventStatusType
| EH_OBC11ErIin_P | serverPort | 259 | DiagnosticMonitor | ClientServerInterface | SetEventStatus | EventStatus | Dem_EventStatusType
| EH_OBC11ErMdRqst_P | serverPort | 260 | DiagnosticMonitor | ClientServerInterface | SetEventStatus | EventStatus | Dem_EventStatusType
| EH_OBC11ErNoActvDschrg_P | serverPort | 261 | DiagnosticMonitor | ClientServerInterface | SetEventStatus | EventStatus | Dem_EventStatusType
| EH_OBC11ErOTP_P | serverPort | 262 | DiagnosticMonitor | ClientServerInterface | SetEventStatus | EventStatus | Dem_EventStatusType
| EH_OBC11ErOVPVin_P | serverPort | 263 | DiagnosticMonitor | ClientServerInterface | SetEventStatus | EventStatus | Dem_EventStatusType
| EH_OBC11ErOVPVout_P | serverPort | 264 | DiagnosticMonitor | ClientServerInterface | SetEventStatus | EventStatus | Dem_EventStatusType
| EH_OBC11ErPrmntActvDschrg_P | serverPort | 265 | DiagnosticMonitor | ClientServerInterface | SetEventStatus | EventStatus | Dem_EventStatusType
| EH_OBC11ErSetPtI_P | serverPort | 266 | DiagnosticMonitor | ClientServerInterface | SetEventStatus | EventStatus | Dem_EventStatusType
| EH_OBC11ErSetPtV_P | serverPort | 267 | DiagnosticMonitor | ClientServerInterface | SetEventStatus | EventStatus | Dem_EventStatusType
| EH_OBC11ErUnblncdNw_P | serverPort | 268 | DiagnosticMonitor | ClientServerInterface | SetEventStatus | EventStatus | Dem_EventStatusType
| EH_OBC11ErUVPVin_P | serverPort | 231 | DiagnosticMonitor | ClientServerInterface | SetEventStatus | EventStatus | Dem_EventStatusType
| EH_OBC11ErUVPVout_P | serverPort | 232 | DiagnosticMonitor | ClientServerInterface | SetEventStatus | EventStatus | Dem_EventStatusType
| EH_OBC11TmOut_P | serverPort | 233 | DiagnosticMonitor | ClientServerInterface | SetEventStatus | EventStatus | Dem_EventStatusType
| EH_PlgLkLkngStatEr_P | serverPort | 234 | DiagnosticMonitor | ClientServerInterface | SetEventStatus | EventStatus | Dem_EventStatusType
| EH_PlgLkSensrOutOfRange_P | serverPort | 235 | DiagnosticMonitor | ClientServerInterface | SetEventStatus | EventStatus | Dem_EventStatusType
| EH_PlgLkUnlkngStatEr_P | serverPort | 236 | DiagnosticMonitor | ClientServerInterface | SetEventStatus | EventStatus | Dem_EventStatusType
| EH_PlugTempSns1OtOfRng_P | serverPort | 237 | DiagnosticMonitor | ClientServerInterface | SetEventStatus | EventStatus | Dem_EventStatusType
| EH_PlugTempSns1TooHigh_P | serverPort | 238 | DiagnosticMonitor | ClientServerInterface | SetEventStatus | EventStatus | Dem_EventStatusType
| EH_PlugTempSns2OtOfRng_P | serverPort | 239 | DiagnosticMonitor | ClientServerInterface | SetEventStatus | EventStatus | Dem_EventStatusType
| EH_PlugTempSns2TooHigh_P | serverPort | 240 | DiagnosticMonitor | ClientServerInterface | SetEventStatus | EventStatus | Dem_EventStatusType
| EH_PlugTempSns3OtOfRng_P | serverPort | 241 | DiagnosticMonitor | ClientServerInterface | SetEventStatus | EventStatus | Dem_EventStatusType
| EH_PlugTempSns3TooHigh_P | serverPort | 242 | DiagnosticMonitor | ClientServerInterface | SetEventStatus | EventStatus | Dem_EventStatusType
| EH_PlugTempSns4OtOfRng_P | serverPort | 243 | DiagnosticMonitor | ClientServerInterface | SetEventStatus | EventStatus | Dem_EventStatusType
| EH_PlugTempSns4TooHigh_P | serverPort | 244 | DiagnosticMonitor | ClientServerInterface | SetEventStatus | EventStatus | Dem_EventStatusType
| EH_PlugTempSns5OtOfRng_P | serverPort | 245 | DiagnosticMonitor | ClientServerInterface | SetEventStatus | EventStatus | Dem_EventStatusType
| EH_PlugTempSns5TooHigh_P | serverPort | 249 | DiagnosticMonitor | ClientServerInterface | SetEventStatus | EventStatus | Dem_EventStatusType
| EH_PlugTempSns6OtOfRng_P | serverPort | 246 | DiagnosticMonitor | ClientServerInterface | SetEventStatus | EventStatus | Dem_EventStatusType
| EH_PlugTempSns6TooHigh_P | serverPort | 250 | DiagnosticMonitor | ClientServerInterface | SetEventStatus | EventStatus | Dem_EventStatusType
| EH_PrxmtySCG_P | serverPort | 247 | DiagnosticMonitor | ClientServerInterface | SetEventStatus | EventStatus | Dem_EventStatusType
| EH_PrxmtyVtgVdtSt_P | serverPort | 251 | DiagnosticMonitor | ClientServerInterface | SetEventStatus | EventStatus | Dem_EventStatusType
| EH_SAEOBCIiLmt0ErFlg_P | serverPort | 248 | DiagnosticMonitor | ClientServerInterface | SetEventStatus | EventStatus | Dem_EventStatusType
| EH_SAEOBCIiMdfcnErFlg_P | serverPort | 252 | DiagnosticMonitor | ClientServerInterface | SetEventStatus | EventStatus | Dem_EventStatusType
| EH_SAEOBCIoLmt0ErFlg_P | serverPort | 253 | DiagnosticMonitor | ClientServerInterface | SetEventStatus | EventStatus | Dem_EventStatusType
| EH_SwtS2ClsEr_P | serverPort | 254 | DiagnosticMonitor | ClientServerInterface | SetEventStatus | EventStatus | Dem_EventStatusType
| EH_SwtS2OpnEr_P | serverPort | 255 | DiagnosticMonitor | ClientServerInterface | SetEventStatus | EventStatus | Dem_EventStatusType
| EH_VCUCrsh_P | serverPort | 256 | DiagnosticMonitor | ClientServerInterface | SetEventStatus | EventStatus | Dem_EventStatusType
| EH_VCUHVIL_P | serverPort | 257 | DiagnosticMonitor | ClientServerInterface | SetEventStatus | EventStatus | Dem_EventStatusType
| EH_VCUVehInfo_P | serverPort | 258 | DiagnosticMonitor | ClientServerInterface | SetEventStatus | EventStatus | Dem_EventStatusType
| GBT_ChrgrCnctrFlt_P | serverPort | 259 | DiagnosticMonitor | ClientServerInterface | SetEventStatus | EventStatus | Dem_EventStatusType
| GBT_ChrgrIntrnlTempFlt_P | serverPort | 260 | DiagnosticMonitor | ClientServerInterface | SetEventStatus | EventStatus | Dem_EventStatusType
| GBT_ChrgrTempFlt_P | serverPort | 261 | DiagnosticMonitor | ClientServerInterface | SetEventStatus | EventStatus | Dem_EventStatusType
| GBT_PwrStrgIFlt_P | serverPort | 262 | DiagnosticMonitor | ClientServerInterface | SetEventStatus | EventStatus | Dem_EventStatusType
| GBT_PwrStrgInsltnFlt_P | serverPort | 263 | DiagnosticMonitor | ClientServerInterface | SetEventStatus | EventStatus | Dem_EventStatusType
| GBT_PwrStrgOverTempOfBMSFlt_P | serverPort | 264 | DiagnosticMonitor | ClientServerInterface | SetEventStatus | EventStatus | Dem_EventStatusType
| GBT_PwrStrgOverTempOfCnctrFlt_P | serverPort | 265 | DiagnosticMonitor | ClientServerInterface | SetEventStatus | EventStatus | Dem_EventStatusType
| GBT_PwrStrgTempFlt_P | serverPort | 266 | DiagnosticMonitor | ClientServerInterface | SetEventStatus | EventStatus | Dem_EventStatusType
| GBT_PwrStrgVtgFlt_P | serverPort | 267 | DiagnosticMonitor | ClientServerInterface | SetEventStatus | EventStatus | Dem_EventStatusType
| SBC_VCUWkUpFrame_P | serverPort | 268 | DiagnosticMonitor | ClientServerInterface | SetEventStatus | EventStatus | Dem_EventStatusType

## Dcm
Sr. No. | Internal Behavior | Runnable | RTE Event | Event Type
1 | IB_Dcm | Rnbl_Dcm | TE_Dcm | TimingEvent
Sr. No. | Port Name | Port Type | Interface Name | Interface Type | DataElement | Application Data Type
1 | CI_PlgUnlkBtnSt_R | dataReceiverPort | CI_PlgUnlkBtnSt_SR | SenderReceiverInterface | PUBS | ADTS_PlgUnlkBtnSt
2 | DIO_NoCrshLnStat_R | dataReceiverPort | DIO_NoCrshLnStat_SR | SenderReceiverInterface | DIONCS | ADTS_DIONoCrshLnStat
3 | InProc_CPPWMDtyCcl_R | dataReceiverPort | InProc_CPPWMDtyCcl_SR | SenderReceiverInterface | CPPWMDC | ADTS_CPPWMDtyCcl
4 | InProc_CPPWMFreq_R | dataReceiverPort | InProc_CPPWMFreq_SR | SenderReceiverInterface | CPPWMF | ADTS_CPPWMFreq
5 | InProc_CPVtg_R | dataReceiverPort | InProc_CPVtg_SR | SenderReceiverInterface | CPV | ADTS_CPVtg
6 | InProc_PrxmtyVtg_R | dataReceiverPort | InProc_PrxmtyVtg_SR | SenderReceiverInterface | PV | ADTS_PrxmtyVtg
Sr. No. | Application Data Type | Compu Method | Compu Method Category | Compu Scale | Enum States | Data Constraint | Unit | Mapped Implementation Data Type
1 | ADTS_CPPWMDtyCcl | CM_CPPWMDtyCcl | IDENTICAL |  |  | DC_CPPWMDtyCcl | Perc | float32
2 | ADTS_CPPWMFreq | CM_CPPWMFreq | IDENTICAL |  |  | DC_CPPWMFreq | Hz | uint16
3 | ADTS_CPVtg | CM_CPVtg | IDENTICAL |  |  | DC_CPVtg | Volt | float32
4 | ADTS_DIONoCrshLnStat | CM_DIONoCrshLnStat | TEXTTABLE | 1 | NoCrshLnStat_NoCrash | DC_DIONoCrshLnStat | NoUnit | uint8
5 |  | CM_DIONoCrshLnStat | TEXTTABLE | 0 | NoCrshLnStat_Crash | DC_DIONoCrshLnStat | NoUnit | uint8
5 | ADTS_PlgUnlkBtnSt | CM_PlgUnlkBtnSt | TEXTTABLE | 0 | PlgUnlkBtn_Unpressed | DC_PlgUnlkBtnSt | NoUnit | uint8
7 | ADTS_PlgUnlkBtnSt | CM_PlgUnlkBtnSt | TEXTTABLE | 1 | PlgUnlkBtn_Pressed | DC_PlgUnlkBtnSt | NoUnit | uint8
6 | ADTS_PrxmtyVtg | CM_PrxmtyVtg | IDENTICAL |  |  | DC_PrxmtyVtg | Volt | float32
Sr. No. | Application Data Type | Data Constraint | Data Constraint Type | Minimum Value | Maximum Value
1 | ADTS_CPPWMDtyCcl | DC_CPPWMDtyCcl | physconstrs_0 | 0 | 100
2 | ADTS_CPPWMFreq | DC_CPPWMFreq | physconstrs_0 | 0 | 1200
3 | ADTS_CPVtg | DC_CPVtg | physconstrs_0 | -13 | 13
4 | ADTS_DIONoCrshLnStat | DC_DIONoCrshLnStat | internalconstrs_0 | 0 | 1
5 | ADTS_PlgUnlkBtnSt | DC_PlgUnlkBtnSt | internalconstrs_0 | 0 | 1
6 | ADTS_PrxmtyVtg | DC_PrxmtyVtg | physconstrs_0 | 0 | 5.25

## COMm
Sr. No. | Internal Behavior | Runnable | RTE Event | Event Type
1 | IB_ChgIntf | ChgIntf_Init | ChgIntf_InitEvent | InitEvent
2 |  | Rnbl_ChgIntf | ChgIntf10ms | TimingEvent
Sr. No. | Port Name | Port Type | Interface Name | Interface Type | DataElement | Application Data Type
1 | CL_ComMChannel_NWT_CTP_CANH | serverPort | ComM_ChannelLimitation | ClientServerInterface | GetInhibitionStatus | Status
2 |  | serverPort | ComM_ChannelLimitation | ClientServerInterface | LimitChannelToNoComMode | Status
3 |  | serverPort | ComM_ChannelLimitation | ClientServerInterface | GetInhibitionStatus | Status
4 |  | serverPort | ComM_ChannelLimitation | ClientServerInterface | LimitChannelToNoComMode | Status
2 | CW_ComMChannel_NWT_CTP_CANH | serverPort | ComM_ChannelWakeUp | ClientServerInterface | PreventWakeUp | Status
3 | UM_ComMUser_NWT_CTP_CANG | pModeSwitchPort | ComM_CurrentMode | ModeSwitchInterface | currentMode | ComMMode
4 | UM_ComMUser_NWT_CTP_CANH | pModeSwitchPort | ComM_CurrentMode | ModeSwitchInterface | currentMode | ComMMode
5 | UM_ComMUser_NWT_CTP_CANL | pModeSwitchPort | ComM_CurrentMode | ModeSwitchInterface | currentMode | ComMMode
6 | UR_ComMUser_NWT_CTP_CANH | serverPort | ComM_UserRequest | ClientServerInterface | GetCurrentComMode | ComMode
10 |  | serverPort | ComM_UserRequest | ClientServerInterface | GetMaxComMode | ComMode
11 |  | serverPort | ComM_UserRequest | ClientServerInterface | GetRequestedComMode | ComMode
12 |  | serverPort | ComM_UserRequest | ClientServerInterface | RequestComMode | ComMode
Sr. No. | Application Data Type | Compu Method | Compu Method Category | Compu Scale | Enum States | Data Constraint | Unit | Mapped Implementation Data Type
1 | ComM_InhibitionStatusType |  |  |  |  | ComM_InhibitionStatusType |  | ComM_InhibitionStatusType
2 | ComM_ModeType |  |  |  |  | ComM_ModeType |  | ComM_ModeType
Sr. No. | Application Data Type | Data Constraint | Data Constraint Type | Minimum Value | Maximum Value
1 | ComM_InhibitionStatusType | ComM_InhibitionStatusType | internalconstrs_0 | 0 | 255
2 | ComM_ModeType | ComM_ModeType | internalconstrs_0 | 0 | 2

## BSWm
Sr. No. | Internal Behavior | Runnable | RTE Event | Event Type
1 | IB_Bswm | Rnbl_Bswm | TE_Bswm | TimingEvent
Sr. No. | Port Name | Port Type | Interface Name | Interface Type | ModeGroup
1 | BSWM_EVSECANBusOff_P | pModeSwitchPort | BSWM_EVSECANBusOff_MSI | ModeSwitchInterface | CANSM_BSWM_MG
2 | BSWM_ICANBusOff_P | pModeSwitchPort | BSWM_ICANBusOff_MSI | ModeSwitchInterface | CANSM_BSWM_MG
3 | BSWM_VCANBusOff_P | pModeSwitchPort | BSWM_VCANBusOff_MSI | ModeSwitchInterface | CANSM_BSWM_MG