## Sheet2
Document Name:
Document Information
Project Name | rnbl
Reference Documents
Scope of Document
Document Start Date
Document End Date
Document Version | Description | Document prepared Date | Approved by
V 1.0
Confidential

## Sheet1
Sr. No. | Software Component Name | SWC Type | Internal Behavior | Runnable | RTE Event | Event Type
1 | ModeManagement | ApplicationSwComponentType | IB_MdMgmt | MdMgmt_Init | MdMgmt_InitEvent | InitEvent
2 |  |  |  | MdMgmt_Init1 | MdMgmt_InitEvent1 | InitEvent
3 |  |  |  | Rnbl_MdMgmt | MdMgmt10ms | TimingEvent
Sr. No. | Port Name | Port Type | Interface Name | Interface Type | DataElement | Application Data Type | Description
1 | CD_CrshSt_R | dataReceiverPort | CD_CrshSt_SR | SenderReceiverInterface | CS | ADTS_CrshSt | CS is the Crash status provided by crash detection SW Component
2 | CDM_CHAdeMOStat_R | dataReceiverPort | CDM_CHAdeMOStat_SR | SenderReceiverInterface | CHAdeMOS | ADTS_CHAdeMOStat | CHAdeMOS is the CHAdeMO DC CDD state and it provided by CHAdeMO CDD component | V2GSS2AR | V2GSS2AR
3 | CI_PlgCncSt_R | dataReceiverPort | CI_PlgCncSt_SR | SenderReceiverInterface | PCS | ADTS_PlgCncSt | PCS is the plug connection status provided by Charge interface SW Component
4 | CI_PlgLkSt_R | dataReceiverPort | CI_PlgLkSt_SR | SenderReceiverInterface | PLS | ADTS_PlgLkSt | PLS is the plug lock status provided by Charge interface SW Component
5 | CI_PlgUnlkBtnSt_R | dataReceiverPort | CI_PlgUnlkBtnSt_SR | SenderReceiverInterface | PUBS | ADTS_PlgUnlkBtnSt | PUBS is the Plug unlock button status( pressed or unpressed) provided by DIO input processing SW Component
6 | CPM_CPPWMFreqVdtFlg_R | dataReceiverPort | CPM_CPPWMFreqVdtFlg_SR | SenderReceiverInterface | CPPWMFVF | ADTS_CPPWMFreqVdtFlg | CPPWMFVF is the validity flag for control pilot PWM frequency provided by control pilot monitoring SW Component
7 | CPM_SwtS2St_R | dataReceiverPort | CPM_SwtS2St_SR | SenderReceiverInterface | SS2St | ADTS_SwtS2St | SS2St is the Switch S2 status provided by Switch S2 Status processing SW Component
8 | EH_ActnOnErToMM_R | dataReceiverPort | EH_ActnOnErToMM_SR | SenderReceiverInterface | AOETM | ADTS_ActnOnErToMM | AOETM is the action on error to mode management provided by error handling SW Component
9 | EH_ActnOnOBC_R | dataReceiverPort | EH_ActnOnOBC_SR | SenderReceiverInterface | AOOBC | ADTS_ActnOnOBC | AOOBC is the action on OBC provided by error handling SW Component
10 | EH_AffectedOBC_R | dataReceiverPort | EH_AffectedOBC_SR | SenderReceiverInterface | AOBC | ADTS_AffectedOBC | AOBC is the affected OBC provided by error handling SW Component
11 | EH_MstrErSrc1_R | dataReceiverPort | EH_MstrErSrc1_SR | SenderReceiverInterface | MES1 | ADTS_MstrErSrc1 | MES1 is the master error source 1 provided by error handling SW Component
12 | EH_MstrErSrc2_R | dataReceiverPort | EH_MstrErSrc2_SR | SenderReceiverInterface | MES2 | ADTS_MstrErSrc2 | MES2 is the master error source 2 provided by error handling SW Component
13 | GBT_CPStat_R | dataReceiverPort | GBT_CPStat_SR | SenderReceiverInterface | GBTCPS | ADTS_GBTCPStat | GBTCPS is the control pilot state provided by GBT SW Component
14 | GBT_GBTDCStat_R | dataReceiverPort | GBT_GBTDCStat_SR | SenderReceiverInterface | GBTDCS | ADTS_GBTDCStat | GBTDCS is the GBT DC CDD state and it provided by GBT CDD component | V2GSS2AR | V2GSS2AR
15 | GC_ActvDshgStrtTm_R | dataReceiverPort | GC_ActvDshgStrtTm_PI | ParameterInterface | ADST | ADTS_ActvDshgStrtTm | ADST is the Parameter Interface which gives the timimg for Active discharge start | SS2ONUT | SS2ONUT
16 | GC_FullSOCIRdcTm_R | dataReceiverPort | GC_FullSOCIRdcTm_PI | ParameterInterface | FSOCIRT | ADTS_FullSOCIRdcTm | FSOCIRT is the Parameter Interface which gives the timimg for reducing current after Full SOC | SS2ONUT | SS2ONUT
17 | HVIL_HVILStat_R | dataReceiverPort | HVIL_HVILStat_SR | SenderReceiverInterface | HVILS | ADTS_HVILStat | HVILS is the HVIL state provided by HVIL state machine software component
18 | IEC_CPStat_R | dataReceiverPort | IEC_CPStat_SR | SenderReceiverInterface | IECCPS | ADTS_IECCPStat | IECCPS is the control pilot state provided by IEC SW Component
19 | InProc_ActvDshgCmd_R | dataReceiverPort | InProc_ActvDschgCmd_SR | SenderReceiverInterface | ADC | ADTS_ActvDschgCmd | ADC is the Active discharge command provided by VCAN input processing SW Component
20 | InProc_APCRCDWkUp_R | dataReceiverPort | InProc_APCRCDWkUp_SR | SenderReceiverInterface | APCRCDWU | ADTS_APCRCDWkUp | APCRCDWU is the APC/RCD wake up provided by Vehicle CAN input processing SW Component
21 | InProc_BatStatOfChg_R | dataReceiverPort | InProc_BatStatOfChg_SR | SenderReceiverInterface | BSOC | ADTS_BatStatOfChg | BSOC is the Battery State of Charge provided by VCAN input processing SW Component
22 | InProc_CPPWMDtyCcl_R | dataReceiverPort | InProc_CPPWMDtyCcl_SR | SenderReceiverInterface | CPPWMDC | ADTS_CPPWMDtyCcl | CPPWMDC is the Control pilot PWM duty cycle provided by the ICU input processing SW Component
23 | WPD_EOBCIin_R | dataReceiverPort | WPD_EOBCIin_SR | SenderReceiverInterface | EOBCIi | ADTS_EOBCIin | EOBCIi is the effective OBC input current provided by Internal CAN input processing SW Component
24 | WPD_EOBCIout_R | dataReceiverPort | WPD_EOBCIout_SR | SenderReceiverInterface | EOBCIo | ADTS_OBCIout | EOBCIo is the effective OBC charge current provided by Internal CAN input processing SW Component
25 | InProc_EVReady_R | dataReceiverPort | InProc_EVReady_SR | SenderReceiverInterface | EVR | ADTS_EVReady | EVR is the EV Ready message (0x0:charging forbidden ; 0x1:charging allow) provided by Vehicle CAN input processing SW Component
26 | SBC_MainWkUp_R | dataReceiverPort | SBC_VCUMainWkUp_SR | SenderReceiverInterface | VCUMWU | ADTS_VCUMainWkUp | MWU is the main wake up provided by Vehicle CAN input processing SW Component
27 | InProc_OBCActvDschgSt_R | dataReceiverPort | InProc_OBCActvDschgSt_SR | SenderReceiverInterface | OBC01ADS | ADTS_OBCActvDschgSt | OBC01ADS is the Active disharge status with address 01 provided by Internal CAN input processing SW Component
|  |  | InProc_OBCActvDschgSt_SR | SenderReceiverInterface | OBC11ADS | ADTS_OBCActvDschgSt | OBC11ADS is the Active disharge status with address 11 provided by Internal CAN input processing SW Component
|  |  | InProc_OBCActvDschgSt_SR | SenderReceiverInterface | OBC00ADS | ADTS_OBCActvDschgSt | OBC00ADS is the Active disharge status with address 00 provided by Internal CAN input processing SW Component
|  |  | InProc_OBCActvDschgSt_SR | SenderReceiverInterface | OBC10ADS | ADTS_OBCActvDschgSt | OBC10ADS is the Active disharge status with address 10 provided by Internal CAN input processing SW Component
28 | InProc_OBCErPrmntActvDschrg_R | dataReceiverPort | InProc_OBCErPrmntActvDschrg_SR | SenderReceiverInterface | OBC00EPAD | ADTS_OBCErPrmntActvDschrg | OBC00EPAD is the error status of OBC permenant active discharge with address 00 provided by Internal CAN input processing SW Component
|  |  | InProc_OBCErPrmntActvDschrg_SR | SenderReceiverInterface | OBC01EPAD | ADTS_OBCErPrmntActvDschrg | OBC01EPAD is the error status of OBC permenant active discharge with address 01 provided by Internal CAN input processing SW Component
|  |  | InProc_OBCErPrmntActvDschrg_SR | SenderReceiverInterface | OBC10EPAD | ADTS_OBCErPrmntActvDschrg | OBC10EPAD is the error status of OBC permenant active discharge with address 10 provided by Internal CAN input processing SW Component
|  |  | InProc_OBCErSetPtI_SR | SenderReceiverInterface | OBC11EPAD | ADTS_OBCErPrmntActvDschrg | OBC11EPAD is the error status of OBC permenant active discharge with address 11 provided by Internal CAN input processing SW Component
29 | InProc_OBCErActvDschg_R | dataReceiverPort | InProc_OBCErActvDschg_SR | SenderReceiverInterface | OBC00EAD | ADTS_OBCErActvDschg | OBC00EAD is the error status of OBC active discharge with address 00 provided by Internal CAN input processing SW Component
|  |  | InProc_OBCErActvDschg_SR | SenderReceiverInterface | OBC01EAD | ADTS_OBCErActvDschg | OBC01EAD is the error status of OBC active discharge with address 01 provided by Internal CAN input processing SW Component
|  |  | InProc_OBCErActvDschg_SR | SenderReceiverInterface | OBC10EAD | ADTS_OBCErActvDschg | OBC10EAD is the error status of OBC active discharge with address 10 provided by Internal CAN input processing SW Component
|  |  | InProc_OBCErActvDschg_SR | SenderReceiverInterface | OBC11EAD | ADTS_OBCErActvDschg | OBC11EAD is the error status of OBC active discharge with address 11 provided by Internal CAN input processing SW Component
30 | InProc_OBCSt_R | dataReceiverPort | InProc_OBCSt_SR | SenderReceiverInterface | OBC00S | ADTS_OBCSt | OBC00S is the status of the OBC (Standby, Active, Ready to Shutdown, Error, Enter in boot mode) with address 00 provided by Internal CAN input processing SW Component
|  |  | InProc_OBCSt_SR | SenderReceiverInterface | OBC01S | ADTS_OBCSt | OBC01S is the status of the OBC (Standby, Active, Ready to Shutdown, Error, Enter in boot mode) with address 01 provided by Internal CAN input processing SW Component
|  |  | InProc_OBCSt_SR | SenderReceiverInterface | OBC10S | ADTS_OBCSt | OBC10S is the status of the OBC (Standby, Active, Ready to Shutdown, Error, Enter in boot mode) with address 10 provided by Internal CAN input processing SW Component
|  |  | InProc_OBCSt_SR | SenderReceiverInterface | OBC11S | ADTS_OBCSt | OBC11S is the status of the OBC (Standby, Active, Ready to Shutdown, Error, Enter in boot mode) with address 11 provided by Internal CAN input processing SW Component
31 | InProc_VehSpd_R | dataReceiverPort | InProc_VehSpd_SR | SenderReceiverInterface | VS | ADTS_VehSpd | VS is the vehicle speed provided by Vehicle CAN input processing SW Component
34 | MM_ProgrammingSsnRsp_P | dataSenderPort | MM_ProgrammingSsnRsp_SR | SenderReceiverInterface | PSR | ADTS_ProgrammingSsnRsp | PSR is the programming session responce provided by ASW software component
33 | MM_BCBTglSt_P | dataSenderPort | MM_BCBTglSt_SR | SenderReceiverInterface | BCBTS | ADTS_BCBTglSt | BCBTS is the BCB Toggle status provided by Mode Management SW Component
34 | MM_ChgTyp_P | dataSenderPort | MM_MdMgmtChgTyp_SR | SenderReceiverInterface | MMCT | ADTS_MdMgmtChgTyp | MMCT is the Mode management charge type provided by Mode Management SW Component
35 | MM_DtyCclMsMtchErFlg_P | dataSenderPort | MM_DtyCclMsMtchErFlg_SR | SenderReceiverInterface | DCMEF | ADTS_DtyCclMsMtchErFlg | DCMEF is the duty cycle mismatch error flag provided by Mode Management SW Component
36 | MM_ElpsdChgTm_P | dataSenderPort | MM_ElpsdChgTm_SR | SenderReceiverInterface | ECT | ADTS_ElpsdChgTm | ECT is the Elapsed Charge Time determined in and provided by Mode Management SW Component
37 | MM_EOBCActvDschgSt_P | dataSenderPort | MM_EOBCActvDschgSt_SR | SenderReceiverInterface | EOBCADS | ADTS_EOBCActvDschgSt | EOBCADS is the effective Active disharge status of all OBC provided by mode management SW Component
38 | MM_IgntnEr_P | dataSenderPort | MM_IgntnEr_SR | SenderReceiverInterface | IE | ADTS_IgntnEr | IE is the ignition error provided by Internal CAN input processing SW Component
39 | MM_ShutdownStat_P | dataSenderPort | MM_ShutdownStat_SR | SenderReceiverInterface | SS | ADTS_MMShutdownStat | SS is the mode management shutdown state provided by mode management SW component
40 | MM_MdMgmtStat_P | dataSenderPort | MM_MdMgmtStat_SR | SenderReceiverInterface | MMS | ADTS_MdMgmtStat | MMS is the mode management current state sends from the mode management component to other components
41 | MM_OBCChrgngEr_P | dataSenderPort | MM_OBCChrgngEr_SR | SenderReceiverInterface | OBCCE | ADTS_OBCChrgngEr | OBCE is the OBC charging error provided by mode management component to other components
42 | MM_OBCEn_P | dataSenderPort | MM_OBCEn_SR | SenderReceiverInterface | OBCEn | ADTS_OBCEn | OBCEn is received the command to OBC as to enable or disable provided by Mode management SW Component
43 | MM_OBCMdRqst_P | dataSenderPort | MM_OBCMdRqst_SR | SenderReceiverInterface | OBC00MR | ADTS_OBCMdRqst | OBC00MR the OBC mode request command for OBC with address 00 to switch in requested mode (Standby, Active, Enter in sleep mode)
|  |  | MM_OBCMdRqst_SR | SenderReceiverInterface | OBC01MR | ADTS_OBCMdRqst | OBC01MR the OBC mode request command for OBC with address 01 to switch in requested mode (Standby, Active, Enter in sleep mode)
|  |  | MM_OBCMdRqst_SR | SenderReceiverInterface | OBC11MR | ADTS_OBCMdRqst | OBC10MR the OBC mode request command for OBC with address 10 to switch in requested mode (Standby, Active, Enter in sleep mode)
|  |  | MM_OBCMdRqst_SR | SenderReceiverInterface | OBC10MR | ADTS_OBCMdRqst | OBC11MR the OBC mode request command for OBC with address 11 to switch in requested mode (Standby, Active, Enter in sleep mode)
44 | MM_OBCNoCrshLnStat_P | dataSenderPort | MM_OBCNoCrshLnStat_SR | SenderReceiverInterface | OBCNCLS | ADTS_OBCNoCrshLnStat | OBCNCLS is OBC no crash line state provided by Mode management SW Component
45 | MM_OBCSetPtI_P | dataSenderPort | MM_OBCSetPtI_SR | SenderReceiverInterface | OBC00SPI | ADTS_OBCSetPtI | OBC00SPI is the OBC set point current for OBC with address 00 provided by Mode management SW Component
|  |  | MM_OBCSetPtI_SR | SenderReceiverInterface | OBC11SPI | ADTS_OBCSetPtI | OBC11SPI is the OBC set point current for OBC with address 11 provided by Mode management SW Component
|  |  | MM_OBCSetPtI_SR | SenderReceiverInterface | OBC01SPI | ADTS_OBCSetPtI | OBC01SPI is the OBC set point current for OBC with address 01 provided by Mode management SW Component
|  |  | MM_OBCSetPtI_SR | SenderReceiverInterface | OBC10SPI | ADTS_OBCSetPtI | OBC10SPI is the OBC set point current for OBC with address 10 provided by Mode management SW Component
46 | MM_OBCSetPtV_P | dataSenderPort | MM_OBCSetPtV_SR | SenderReceiverInterface | OBC10SPV | ADTS_OBCSetPtV | OBC10SPV is the OBC set point voltage for OBC with address 10 provided by Mode management SW Component
|  |  | MM_OBCSetPtV_SR | SenderReceiverInterface | OBC00SPV | ADTS_OBCSetPtV | OBC00SPV is the OBC set point voltage for OBC with address 00 provided by Mode management SW Component
|  |  | MM_OBCSetPtV_SR | SenderReceiverInterface | OBC01SPV | ADTS_OBCSetPtV | OBC01SPV is the OBC set point voltage for OBC with address 01 provided by Mode management SW Component
|  |  | MM_OBCSetPtV_SR | SenderReceiverInterface | OBC11SPV | ADTS_OBCSetPtV | OBC11SPV is the OBC set point voltage for OBC with address 11 provided by Mode management SW Component
47 | MM_HLCChgRdyns_P | dataSenderPort | MM_HLCChgRdyns_SR | SenderReceiverInterface | HLCCR | ADTS_HLCChgRdyns | HLCCR is the HLC charge readyness provided by mode management SW component
48 | MM_ReadyToChg_P | dataSenderPort | MM_ReadyToChg_SR | SenderReceiverInterface | RTC | ADTS_ReadyToChg | RTC is the ready to charge provided by mode mangement software component | V2GSS2AR | V2GSS2AR
49 | MM_SwtS2CmdRsn_P | dataSenderPort | MM_SwtS2CmdRsn_SR | SenderReceiverInterface | SS2CR | ADTS_SwtS2CmdRsn | SS2CR is the Switch S2 command reason provided by Mode Management SW Component
50 | MM_SwtS2CtrlCmd_P | dataSenderPort | MM_SwtS2CtrlCmd_SR | SenderReceiverInterface | SS2CC | ADTS_SwtS2CtrlCmd | SS2CC is the Switch S2 Control Command (Open or Close) provided by Mode Management SW Component
51 | NOOD_OBCFunStat_R | dataReceiverPort | NOOD_OBCFunStat_SR | SenderReceiverInterface | OBC01FS | ADTS_OBCFunStat | OBC01FS is the Operational OBC functional state provided by number of operational OBC Determination SW Component
|  |  | NOOD_OBCFunStat_SR | SenderReceiverInterface | OBC11FS | ADTS_OBCFunStat | OBC11FS is the Operational OBC functional state provided by number of operational OBC Determination SW Component
|  |  | NOOD_OBCFunStat_SR | SenderReceiverInterface | OBC00FS | ADTS_OBCFunStat | OBC00FS is the Operational OBC functional state provided by number of operational OBC Determination SW Component
|  |  | NOOD_OBCFunStat_SR | SenderReceiverInterface | OBC10FS | ADTS_OBCFunStat | OBC10FS is the Operational OBC functional state provided by number of operational OBC Determination SW Component
52 | NOOD_WOBCSt_R | dataReceiverPort | NOOD_WOBCSt_SR | SenderReceiverInterface | WOBCSt | ADTS_WOBCSt | WOBCS is the WOBC status provided by number of operational OBC determination
53 | NV_BCBStatDrsn_R | dataReceiverPort | NV_BCBStatDrsn_NVD | NvDataInterface | BCBStatDrsn_NvData | ADTS_BCBStatDrsn | BCBSD is the NvData for BCB State Duration read from NVRAM
54 | NV_EVSEComProto_R | dataReceiverPort | NV_EVSEComProto_NVD | NvDataInterface | EVSEComProto_NvData | ADTS_EVSEComProto | EVSECP is the NvData Interface which gives the EVSE Communication Protocol
55 | NV_LossOfComStrtgy_R | dataReceiverPort | NV_LossOfComStrtgy_NVD | NvDataInterface | LossOfComStrtgy_NvData | ADTS_LossOfComStrtgy | LOCEH is the NvData Interface which gives options of Loss of communication error handling | LOCEH | LOCEH
56 | OBCSC_OBCSetPtI_R | dataReceiverPort | OBCSC_OBCSetPtI_SR | SenderReceiverInterface | OBCSPI | ADTS_OBCSetPtI | OBCSPI is the OBC set point current for OBC provided by OBC set point calculation SW Component
57 | OBCSC_OBCSetPtV_R | dataReceiverPort | OBCSC_OBCSetPtV_SR | SenderReceiverInterface | OBCSPV | ADTS_OBCSetPtV | OBCSPV is the OBC set point voltage for OBC provided by OBC set point calculation SW Component
58 | SAE_CPStat_R | dataReceiverPort | SAE_CPStat_SR | SenderReceiverInterface | SAECPS | ADTS_SAECPStat | SAECPS is the current state of control pilot voltage signal (SAEJ1772) provided by SAE control pilot state machine SW Component
59 | V2G_BCBRtryCnt_R | dataReceiverPort | V2G_BCBRtryCnt_SR | SenderReceiverInterface | BCBRC | ADTS_BCBRtryCnt | BCBRC is the BCB retry count provided by V2G CDD component | BCBTR | BCBTR
60 | V2G_BCBTglCnt_R | dataReceiverPort | V2G_BCBTglCnt_SR | SenderReceiverInterface | BCBTC | ADTS_BCBTglCnt | BCBTC is the BCB toggle count provided by V2G CDD component
61 | V2G_BCBTglReq_R | dataReceiverPort | V2G_BCBTglReq_SR | SenderReceiverInterface | BCBTR | ADTS_BCBTglReq | BCBTR is the BCB toggle request provided by V2G CDD component | BCBTR | BCBTR
62 | V2G_ChgPauseSt_R | dataReceiverPort | V2G_ChgPauseSt_SR | SenderReceiverInterface | V2GCPS | ADTS_V2GChgPauseSt | V2GChgPauseSt is the Charge Pause Status provided by V2G CDD component | DLINKPause | DLINKPause
63 | V2G_ChgTyp_R | dataReceiverPort | V2G_ChgTyp_SR | SenderReceiverInterface | CT | ADTS_ChgTyp | CT is the charge type provided by V2G CDD component | CT | CT
64 | V2G_ComStat_R | dataReceiverPort | V2G_ComSt_SR | SenderReceiverInterface | CS | ADTS_ComStat | CS is the V2G communication state provided by V2G CDD component | CS | CS
65 | V2G_DLINKEr_R | dataReceiverPort | V2G_DLINKEr_SR | SenderReceiverInterface | DLINKEr | ADTS_DLINKEr | DLINKEr is the D-Link Error provided by V2G CDD component | DLINKEr | DLINKEr
66 | V2G_DLINKSt_R | dataReceiverPort | V2G_DLINKSt_SR | SenderReceiverInterface | DLINKSt | ADTS_DLINKSt | DLINKSt is the D-Link status provided by V2G CDD component | DLINKSt | DLINKSt
67 | V2G_EVSEIsltnSt_R | dataReceiverPort | V2G_EVSEIsltnSt_SR | SenderReceiverInterface | EVSEIsltnSt | ADTS_EVSEIsltnSt | EVSEIsltnSt is the EVSE Isolation Status provided by V2G
68 | V2G_EVSEMchngSt_R | dataReceiverPort | V2G_EVSEMchngSt_SR | SenderReceiverInterface | EVSEMS | ADTS_EVSEMchngSt | EVSEMS is the EVSE matching Status provided by V2G
69 | V2G_SwtS2ActnRqst_R | dataReceiverPort | V2G_SwtS2ActnRqst_SR | SenderReceiverInterface | V2GSS2AR | ADTS_V2GSwtS2ActnRqst | V2GSS2AR is the Switch action request provided by V2G CDD component | V2GSS2AR | V2GSS2AR
70 | InProc_EngineSpd_R | dataReceiverPort | InProc_EngineSpd_SR | SenderReceiverInterface | ES | ADTS_EngineSpd | ES is the Engine speed provided by Vehicle CAN input processing SW Component | V2GSS2AR | V2GSS2AR
71 | BSWM_ProgrammingSsnRqst_R | dataReceiverPort | BSWM_ProgrammingSsnRqst_SR | SenderReceiverInterface | PSR | ADTS_ProgrammingSsnRqst | PSR is the programming session request provided by BSWm service software component
Sr. No. | Application Data Type | Compu Method | Compu Method Category | Compu Scale | Enum States | Data Constraint | Unit | Mapped Implementation Data Type
1 | ADTS_APCRCDWkUp | CM_APCRCDWkUp | TEXTTABLE | 1 | APCRCD_WakeUp | DC_APCRCDWkUp | NoUnit | uint8
|  | CM_APCRCDWkUp |  | 0 | APCRCD_NoWakeUp
2 | ADTS_ActnOnErToMM | CM_ActnOnErToMM | TEXTTABLE | 3 | ActnOnErToMM_MCBRecoverableError | DC_ActnOnErToMM | NoUnit | uint8
|  | CM_ActnOnErToMM |  | 0 | ActnOnErToMM_NoError
|  | CM_ActnOnErToMM |  | 1 | ActnOnErToMM_Warning
|  | CM_ActnOnErToMM |  | 2 | ActnOnErToMM_MCBRecoverableStandby
|  | CM_ActnOnErToMM |  | 4 | ActnOnErToMM_MCBUnrecoverableError
|  | CM_ActnOnErToMM |  | 5 | ActnOnErToMM_OBCNotReady
|  | CM_ActnOnErToMM |  | 6 | ActnOnErToMM_OBCRecoverableError
|  | CM_ActnOnErToMM |  | 7 | ActnOnErToMM_OBCUnrecoverableError
3 | ADTS_ActnOnOBC | CM_ActnOnOBC | TEXTTABLE | 3 | ActnOnOBC_Standby | DC_ActnOnOBC | NoUnit | uint8
|  | CM_ActnOnOBC |  | 0 | ActnOnOBC_NoAction
|  | CM_ActnOnOBC |  | 1 | ActnOnOBC_Shutdown
|  | CM_ActnOnOBC |  | 2 | ActnOnOBC_Restart
4 | ADTS_ActvDschgCmd | CM_ActvDschgCmd | TEXTTABLE | 0 | ActvDschgCmd_NoActiveDischarge | DC_ActvDschgCmd | NoUnit | uint8
|  | CM_ActvDschgCmd |  | 1 | ActvDschgCmd_ActiveDischarge
5 | ADTS_ActvDshgStrtTm | CM_ActvDshgStrtTm | IDENTICAL |  |  | DC_ActvDshgStrtTm | NoUnit | uint8
6 | ADTS_AffectedOBC | CM_AffectedOBC | IDENTICAL |  |  | DC_AffectedOBC | NoUnit | uint8
7 | ADTS_BCBRtryCnt | CM_BCBRtryCnt | IDENTICAL |  |  | DC_BCBRtryCnt | NoUnit | uint8
8 | ADTS_BCBStatDrsn | CM_BCBStatDrsn | IDENTICAL |  |  | DC_BCBStatDrsn | NoUnit | uint8
9 | ADTS_BCBTglCnt | CM_BCBTglCnt | IDENTICAL |  |  | DC_BCBTglCnt | NoUnit | uint8
10 | ADTS_BCBTglReq | CM_BCBTglReq | TEXTTABLE | 2 | BCBTgl_EVSEWakeUp | DC_BCBTglReq | NoUnit | uint8
|  | CM_BCBTglReq |  | 0 | BCBTgl_NoToggle
|  | CM_BCBTglReq |  | 1 | BCBTgl_EVSEValidation
11 | ADTS_BCBTglSt | CM_BCBTglSt | TEXTTABLE | 0 | BCBTglSt_Idle | DC_BCBTglSt | NoUnit | uint8
|  | CM_BCBTglSt |  | 1 | BCBTglSt_Ongoing
|  | CM_BCBTglSt |  | 2 | BCBTglSt_Successful
|  | CM_BCBTglSt |  | 3 | BCBTglSt_Unsuccessful
12 | ADTS_BatStatOfChg | CM_BatStatOfChg | IDENTICAL |  |  | DC_BatStatOfChg | NoUnit | float32
13 | ADTS_CHAdeMOStat | CM_CHAdeMOStat | TEXTTABLE | 0 | CHAdeMOStat_Standby | DC_CHAdeMOStat | NoUnit | uint8
|  | CM_CHAdeMOStat |  | 1 | CHAdeMOStat_Charge
|  | CM_CHAdeMOStat |  | 2 | CHAdeMOStat_Error
14 | ADTS_CPPWMDtyCcl | CM_CPPWMDtyCcl | IDENTICAL |  |  | DC_CPPWMDtyCcl | Perc | float32
15 | ADTS_CPPWMFreqVdtFlg | CM_CPPWMFreqVdtFlg | TEXTTABLE | 0 | CPPWMFreq_Valid | DC_CPPWMFreqVdtFlg | NoUnit | uint8
|  | CM_CPPWMFreqVdtFlg |  | 1 | CPPWMFreq_Invalid
16 | ADTS_ChgTyp | CM_ChgTyp | TEXTTABLE | 3 | ChgTyp_HLCDCChg | DC_ChgTyp | NoUnit | uint8
|  | CM_ChgTyp |  | 0 | ChgTyp_Undetermined
|  | CM_ChgTyp |  | 1 | ChgTyp_HLCACNomChg
|  | CM_ChgTyp |  | 2 | ChgTyp_HLCAC5PercChg
17 | ADTS_ComStat | CM_ComStat | TEXTTABLE | 9 | ComStat_ReadyToFinishV2GSetup | DC_ComStat | NoUnit | uint8
|  | CM_ComStat |  | 0 | ComStat_In_DlinkSetup
|  | CM_ComStat |  | 10 | ComStat_In_CableCheckLoop
|  | CM_ComStat |  | 11 | ComStat_In_PrechargeLoop
|  | CM_ComStat |  | 12 | ComStat_In_ChargeLoop
|  | CM_ComStat |  | 13 | ComStat_Stop_Charging
|  | CM_ComStat |  | 14 | ComStat_In_Idle
|  | CM_ComStat |  | 15 | ComStat_ErrorOccured
|  | CM_ComStat |  | 1 | ComStat_In_Pause
|  | CM_ComStat |  | 2 | ComStat_In_ComSetupSequence
|  | CM_ComStat |  | 3 | ComStat_In_Identification
|  | CM_ComStat |  | 4 | ComStat_In_Authentication
|  | CM_ComStat |  | 5 | ComStat_In_Certificate_Installation
|  | CM_ComStat |  | 6 | ComStat_In_Certificate_Updation
|  | CM_ComStat |  | 7 | ComStat_In_Authorization
|  | CM_ComStat |  | 8 | ComStat_In_TargetSettingAndScheduling
18 | ADTS_CrshSt | CM_CrshSt | TEXTTABLE | 3 | CrshSt_Er_AnalogNoCrashCANCrash | DC_CrshSt | NoUnit | uint8
|  | CM_CrshSt |  | 0 | CrshSt_NoCrash
|  | CM_CrshSt |  | 1 | CrshSt_AnalogCrashCANCrash
|  | CM_CrshSt |  | 2 | CrshSt_Er_AnalogCrashCANNoCrash
|  | CM_CrshSt |  | 4 | CrshSt_Invalid
19 | ADTS_DLINKEr | CM_DLINKEr | TEXTTABLE | 0 | DLINK_NoError | DC_DLINKEr | NoUnit | uint8
|  | CM_DLINKEr |  | 1 | DLINK_Error
20 | ADTS_DLINKSt | CM_DLINKSt | TEXTTABLE | 1 | DLINKSt_LinkEstablished | DC_DLINKSt | NoUnit | uint8
|  | CM_DLINKSt |  | 0 | DLINKSt_NoLink
21 | ADTS_DtyCclMsMtchErFlg | CM_DtyCclMsMtchErFlg | TEXTTABLE | 1 | DtyCclMsMtch_Error | DC_DtyCclMsMtchErFlg | NoUnit | uint8
|  | CM_DtyCclMsMtchErFlg |  | 0 | DtyCclMsMtch_NoError
22 | ADTS_EOBCActvDschgSt | CM_EOBCActvDschgSt | TEXTTABLE | 1 | EOBCActvDschgSt_ActiveDischarging | DC_EOBCActvDschgSt | NoUnit | uint8
|  | CM_EOBCActvDschgSt |  | 0 | EOBCActvDschgSt_NoActiveDischarge
|  | CM_EOBCActvDschgSt |  | 2 | EOBCActvDschgSt_ActiveDischargeCompleted
|  | CM_EOBCActvDschgSt |  | 3 | EOBCActvDschgSt_ActiveDischargeFailure
23 | ADTS_EOBCIin | CM_EOBCIin | IDENTICAL |  |  | DC_EOBCIin | Ampr | float32
24 | ADTS_EVReady | CM_EVReady | TEXTTABLE | 1 | Charging_Allowed | DC_EVReady | NoUnit | uint8
25 | ADTS_EVReady | CM_EVReady |  | 0 | Charging_Forbidden
26 | ADTS_EVSEComProto | CM_EVSEComProto | TEXTTABLE | 0 | No_Com | DC_EVSEComProto | NoUnit | uint8
|  | CM_EVSEComProto |  | 1 | ISO15118
|  |  |  | 2 | IEC61851
|  | CM_EVSEComProto |  | 3 | ISO15118ANDIEC61851
|  |  |  | 4 | SAEJ1772
|  | CM_EVSEComProto |  | 5 | GBT27930
|  | CM_EVSEComProto |  | 6 | CHAdeMO
|  | CM_EVSEComProto |  | 7 | GBT18487
|  | CM_EVSEComProto |  | 8 | GBT27930ANDGBT18487
|  | CM_EVSEComProto |  | 9 | SAEJ1772ANDCHAdeMO
27 | ADTS_EVSEIsltnSt | CM_EVSEIsltnSt | TEXTTABLE | 4 | EVSEIsltnSt_No_IMD | DC_EVSEIsltnSt | NoUnit | uint8
|  | CM_EVSEIsltnSt |  | 0 | EVSEIsltnSt_Valid
|  | CM_EVSEIsltnSt |  | 1 | EVSEIsltnSt_Invalid
|  | CM_EVSEIsltnSt |  | 2 | EVSEIsltnSt_Warning
|  | CM_EVSEIsltnSt |  | 3 | EVSEIsltnSt_Fault
28 | ADTS_EVSEMchngSt | CM_EVSEMchngSt | TEXTTABLE | 0 | EVSEMchngSt_Unmatched | DC_EVSEMchngSt | NoUnit | uint8
|  | CM_EVSEMchngSt |  | 1 | EVSEMchngSt_Matching
|  | CM_EVSEMchngSt |  | 2 | EVSEMchngSt_Matched
29 | ADTS_ElpsdChgTm | CM_ElpsdChgTm | IDENTICAL |  |  | DC_ElpsdChgTm | Sec | uint16
30 | ADTS_FullSOCIRdcTm | CM_FullSOCIRdcTm | IDENTICAL |  |  | DC_FullSOCIRdcTm | NoUnit | uint16
31 | ADTS_GBTCPStat | CM_GBTCPStat | TEXTTABLE | 0 | GBTCPStat_State1 | DC_GBTCPStat | NoUnit | uint8
|  | CM_GBTCPStat |  | 1 | GBTCPStat_State2
|  | CM_GBTCPStat |  | 2 | GBTCPStat_State2_PWM
|  | CM_GBTCPStat |  | 3 | GBTCPStat_State3
|  | CM_GBTCPStat |  | 4 | GBTCPStat_State3_PWM
|  | CM_GBTCPStat |  | 5 | GBTCPStat_State0
32 | ADTS_HVILStat | CM_HVILStat | TEXTTABLE | 2 | HVILStat_Open | DC_HVILStat | NoUnit | uint8
|  | CM_HVILStat |  | 0 | HVILStat_Undetermined
|  | CM_HVILStat |  | 1 | HVILStat_Closed
|  | CM_HVILStat |  | 3 | HVILStat_Error
33 | ADTS_IECCPStat | CM_IECCPStat | TEXTTABLE | 1 | IEC_B1 | DC_IECCPStat | NoUnit | uint8
|  | CM_IECCPStat |  | 0 | IEC_A
|  | CM_IECCPStat |  | 2 | IEC_B2
|  | CM_IECCPStat |  | 3 | IEC_C1
|  | CM_IECCPStat |  | 4 | IEC_C2
|  | CM_IECCPStat |  | 5 | IEC_D1
|  | CM_IECCPStat |  | 6 | IEC_D2
|  | CM_IECCPStat |  | 7 | IEC_E
|  | CM_IECCPStat |  | 8 | IEC_F
34 | ADTS_IgntnEr | CM_IgntnEr | TEXTTABLE | 1 | Igntn_Error | DC_IgntnEr | NoUnit | uint8
|  | CM_IgntnEr |  | 0 | Igntn_NoError
35 | ADTS_LossOfComStrtgy | CM_LossOfComStrtgy | TEXTTABLE | 0 | LossOfComStrtgy_OptionB | DC_LossOfComStrtgy | NoUnit | uint8
|  | CM_LossOfComStrtgy |  | 1 | LossOfComStrtgy_OptionA
36 | ADTS_ProgrammingSsnRqst | CM_ProgrammingSsnRqst | TEXTTABLE | 0 | ProgrammingSsnRqst_NotSet | DC_ProgrammingSsnRqst | NoUnit | uint8
|  |  |  | 1 | ProgrammingSsnRqst_Set
37 | ADTS_MdMgmtChgTyp | CM_MdMgmtChgTyp | TEXTTABLE | 4 | ChgTypMM_HLCAC5PercChg | DC_MdMgmtChgTyp | NoUnit | uint8
|  | CM_MdMgmtChgTyp |  | 0 | ChgTypMM_Undetermined
|  | CM_MdMgmtChgTyp |  | 1 | ChgTypMM_BasicSAEACChg
|  | CM_MdMgmtChgTyp |  | 2 | ChgTypMM_BasicIECACChg
|  | CM_MdMgmtChgTyp |  | 3 | ChgTypMM_HLCACNomChg
|  | CM_MdMgmtChgTyp |  | 5 | ChgTypMM_HLCDCChg
|  | CM_MdMgmtChgTyp |  | 6 | ChgTypMM_GBTACChg
|  | CM_MdMgmtChgTyp |  | 7 | ChgTypMM_GBTDCChg
|  | CM_MdMgmtChgTyp |  | 8 | ChgTypMM_CHAdeMOChg
38 | ADTS_MdMgmtStat | CM_MdMgmtStat | TEXTTABLE | 0 | MdMgmtStat_Initialization | DC_MdMgmtStat | NoUnit | uint8
|  | CM_MdMgmtStat |  | 1 | MdMgmtStat_SleepOBC
|  | CM_MdMgmtStat |  | 2 | MdMgmtStat_Standby
|  |  |  | 3 | MdMgmtStat_RunInitOBC
|  |  |  | 4 | MdMgmtStat_ChargeAC
|  | CM_MdMgmtStat |  | 5 | MdMgmtStat_PrechargeDC
|  | CM_MdMgmtStat |  | 6 | MdMgmtStat_ChargeDC
|  | CM_MdMgmtStat |  | 7 | MdMgmtStat_DeratingOBC
|  | CM_MdMgmtStat |  | 8 | MdMgmtStat_Error
|  | CM_MdMgmtStat |  | 9 | MdMgmtStat_Crash
|  | CM_MdMgmtStat | TEXTTABLE | 10 | MdMgmtStat_Shutdown | DC_MdMgmtStat | NoUnit | uint8
39 | ADTS_MstrErSrc1 | CM_MstrErSrc1 | BITFIELD_TEXTTABLE | 0 | MstrErSrc1_NoError | DC_MstrErSrc1 | NoUnit | uint16
|  | CM_MstrErSrc1 |  | 1 | MstrErSrc1_VCANCom
|  | CM_MstrErSrc1 |  | 2 | MstrErSrc1_ICANCom
|  | CM_MstrErSrc1 |  | 4 | MstrErSrc1_OBCFailureAtlst1OBCOpr
|  | CM_MstrErSrc1 |  | 8 | MstrErSrc1_OBCFailureNoOBCOpr
|  | CM_MstrErSrc1 |  | 16 | MstrErSrc1_DCDCFailureAtlst1DCDCOpr
|  | CM_MstrErSrc1 |  | 32 | MstrErSrc1_DCDCFailureNoDCDCOpr
|  | CM_MstrErSrc1 |  | 64 | MstrErSrc1_PlugLockActuator
|  | CM_MstrErSrc1 |  | 128 | MstrErSrc1_PlugLockSensor
|  | CM_MstrErSrc1 |  | 256 | MstrErSrc1_OtherPlugError
|  | CM_MstrErSrc1 |  | 512 | MstrErSrc1_ChargingError
|  | CM_MstrErSrc1 |  | 1024 | MstrErSrc1_PlugTempSensor1
|  | CM_MstrErSrc1 |  | 2048 | MstrErSrc1_PlugTempSensor2
|  | CM_MstrErSrc1 |  | 4096 | MstrErSrc1_PlugTempSensor3
|  |  |  | 8192 | MstrErSrc1_PlugTempSensor4
|  | CM_MstrErSrc1 |  | 16384 | MstrErSrc1_PlugTempSensor5
|  | CM_MstrErSrc1 |  | 32768 | MstrErSrc1_PlugTempSensor6
40 | ADTS_MstrErSrc2 | CM_MstrErSrc2 | BITFIELD_TEXTTABLE | 0 | MstrErSrc2_NoError | DC_MstrErSrc2 | NoUnit | uint16
|  | CM_MstrErSrc2 |  | 1 | MstrErSrc2_PLCCommunicationError
|  | CM_MstrErSrc2 |  | 2 | MstrErSrc2_MasterBoardInternalError
|  | CM_MstrErSrc2 |  | 4 | MstrErSrc2_HVILError
|  | CM_MstrErSrc2 |  | 8 | MstrErSrc2_CrashError
|  | CM_MstrErSrc2 |  | 16 | MstrErSrc2_APCRCDError
|  | CM_MstrErSrc2 |  | 32 | MstrErSrc2_WrongConfiguration
41 | ADTS_SAECPStat | CM_SAECPStat | TEXTTABLE | 4 | SAE_D | DC_SAECPStat | NoUnit | uint8
|  | CM_SAECPStat |  | 0 | SAE_A
|  | CM_SAECPStat |  | 1 | SAE_B1
|  | CM_SAECPStat |  | 2 | SAE_B2
|  | CM_SAECPStat |  | 3 | SAE_C
|  | CM_SAECPStat |  | 5 | SAE_E
|  | CM_SAECPStat |  | 6 | SAE_F
42 | ADTS_OBCActvDschgSt | CM_OBCActvDschgSt | TEXTTABLE | 2 | OBCActvDschgSt_ActiveDischargeCompleted |  | NoUnit | uint8
|  | CM_OBCActvDschgSt |  | 0 | OBCActvDschgSt_NotInActiveDischarge
|  | CM_OBCActvDschgSt |  | 1 | OBCActvDschgSt_ActiveDischarging
|  | CM_OBCActvDschgSt |  | 3 | OBCActvDschgSt_NotUsed
43 | ADTS_OBCChrgngEr | CM_OBCChrgngEr | BITFIELD_TEXTTABLE | 0 | OBCChrgng_NoError | DC_OBCChrgngEr | NoUnit | uint8
|  | CM_OBCChrgngEr |  | 1 | OBC00Chrgng_Error
|  | CM_OBCChrgngEr |  | 2 | OBC01Chrgng_Error
|  | CM_OBCChrgngEr |  | 4 | OBC10Chrgng_Error
|  | CM_OBCChrgngEr |  | 8 | OBC11Chrgng_Error
44 | ADTS_OBCErPrmntActvDschrg | CM_OBCErPrmntActvDschrg | TEXTTABLE | 0 | OBCErPrmntActvDschrg_NoError | DC_OBCErPrmntActvDschrg | NoUnit | uint8
| ADTS_OBCErPrmntActvDschrg | CM_OBCErPrmntActvDschrg |  | 1 | OBCErPrmntActvDschrg_Error
45 | ADTS_OBCEn | CM_OBCEn | TEXTTABLE | 0 | OBC_Disable | DC_OBCEn | NoUnit | uint8
|  | CM_OBCEn |  | 1 | OBC_Enable
46 | ADTS_OBCErActvDschg | CM_OBCErActvDschg | TEXTTABLE | 0 | OBCErActvDschg_NoError | DC_OBCErActvDschg | NoUnit | uint8
|  | CM_OBCErActvDschg |  | 1 | OBCErActvDschg_Error
47 | ADTS_OBCFunStat | CM_OBCFunStat | TEXTTABLE | 1 | OBCFunStat_NotOperational | DC_OBCFunStat | NoUnit | uint8
|  | CM_OBCFunStat |  | 0 | OBCFunStat_Operational
|  | CM_OBCFunStat |  | 2 | OBCFunStat_NotAvailable
48 | ADTS_SwtS2CmdRsn | CM_SwtS2CmdRsn | TEXTTABLE | 7 | Close_ChargeCondition | DC_SwtS2CmdRsn | NoUnit | uint8
|  | CM_SwtS2CmdRsn |  | 0 | Open_NormalCondition
|  | CM_SwtS2CmdRsn |  | 1 | Open_NormalUnplugCondition
|  | CM_SwtS2CmdRsn |  | 2 | Open_NormalHLCCondition
|  | CM_SwtS2CmdRsn |  | 3 | Open_NormalBCBStateDuration
|  | CM_SwtS2CmdRsn |  | 4 | Open_NonNormalCondition
|  | CM_SwtS2CmdRsn |  | 5 | Open_ErrorCondition
|  | CM_SwtS2CmdRsn |  | 6 | Open_ErrorCPStateCondition
|  | CM_SwtS2CmdRsn |  | 8 | Open_EmergencyHLCDCCondition
49 | ADTS_OBCIout | CM_OBCIout | IDENTICAL |  |  | DC_OBCIout | Ampr | float32
50 | ADTS_OBCMdRqst | CM_OBCMdRqst | TEXTTABLE | 0 | OBCMd_Standby | DC_OBCMdRqst | NoUnit | uint8
|  | CM_OBCMdRqst |  | 1 | OBCMd_Active
|  | CM_OBCMdRqst |  | 2 | OBCMd_Shutdown
|  | CM_OBCMdRqst |  | 3 | OBCMd_Degraded
|  | CM_OBCMdRqst |  | 4 | OBCMd_ErrorNotRecoverable_NotUsed
|  | CM_OBCMdRqst |  | 5 | OBCMd_ErrorRecoverable_NotUsed
|  | CM_OBCMdRqst |  | 6 | OBCMd_NotReady_NotUsed
|  | CM_OBCMdRqst |  | 7 | OBCMd_Boot
|  | CM_OBCMdRqst |  | 8 | OBCMd_ActiveDischarge
|  | CM_OBCMdRqst |  | 9 | OBCMd_Initialization_NotUsed
51 | ADTS_OBCNoCrshLnStat | CM_OBCNoCrshLnStat | TEXTTABLE | 1 | OBCNoCrshLnStat_NoCrash | DC_OBCNoCrshLnStat | NoUnit | uint8
|  | CM_OBCNoCrshLnStat |  | 0 | OBCNoCrshLnStat_Crash
52 | ADTS_OBCSetPtI | CM_OBCSetPtI | IDENTICAL |  |  | DC_OBCSetPtI | Ampr | float32
53 | ADTS_OBCSetPtV | CM_OBCSetPtV | IDENTICAL |  |  | DC_OBCSetPtV | Volt | float32
6 | ADTS_OBCSt | CM_OBCSt | TEXTTABLE | 0 | OBCSt_Standby | DC_OBCSt | NoUnit | uint8
|  | CM_OBCSt |  | 1 | OBCSt_Active
|  | CM_OBCSt |  | 2 | OBCSt_Shutdown
|  | CM_OBCSt |  | 3 | OBCSt_Degraded_NotUsed
|  | CM_OBCSt |  | 4 | OBCSt_ErrorNotRecoverable
|  | CM_OBCSt |  | 5 | OBCSt_ErrorRecoverable
|  | CM_OBCSt |  | 6 | OBCSt_NotReady
|  | CM_OBCSt |  | 7 | OBCSt_Boot
|  | CM_OBCSt |  | 8 | OBCSt_ActiveDischarge
|  | CM_OBCSt |  | 9 | OBCSt_Initialization
55 | ADTS_PlgCncSt | CM_PlgCncSt | TEXTTABLE | 0 | PlgCnc_NotConnected | DC_PlgCncSt | NoUnit | uint8
|  | CM_PlgCncSt |  | 1 | PlgCnc_Connected
|  | CM_PlgCncSt |  | 2 | PlgCnc_PartiallyConnected
|  | CM_PlgCncSt |  | 3 | PlgCnc_PrxmtyPltError
|  | CM_PlgCncSt |  | 4 | PlgCnc_NotApplicable
|  | CM_PlgCncSt |  | 5 | PlgCnc_ShortToGND
|  | CM_PlgCncSt |  | 6 | PlgCnc_ConnectionIncompatible
56 | ADTS_PlgLkSt | CM_PlgLkSt | TEXTTABLE | 1 | PlgLkSt_Lock | DC_PlgLkSt | NoUnit | uint8
|  | CM_PlgLkSt |  | 0 | PlgLkSt_Unlock
|  | CM_PlgLkSt |  | 2 | PlgLkSt_UnlockError
|  | CM_PlgLkSt |  | 3 | PlgLkSt_LockError
|  | CM_PlgLkSt |  | 4 | PlgLkSt_SensorError
|  | CM_PlgLkSt |  | 5 | PlgLkSt_NotApplicable
57 | ADTS_PlgUnlkBtnSt | CM_PlgUnlkBtnSt | TEXTTABLE | 1 | PlgUnlkBtn_Pressed | DC_PlgUnlkBtnSt | NoUnit | uint8
|  | CM_PlgUnlkBtnSt |  | 0 | PlgUnlkBtn_Unpressed
58 | ADTS_HLCChgRdyns | CM_HLCChgRdyns | TEXTTABLE | 1 | HLCChgRdyns_DCOnly | DC_HLCChgRdyns | NoUnit | uint8
|  |  |  | 2 | HLCChgRdyns_BothACAndDC
|  | CM_ProtEn |  | 0 | HLCChgRdyns_NotReady
59 | ADTS_ReadyToChg | CM_ReadyToChg | TEXTTABLE | 0 | ReadyToChg_ChargingForbidden | DC_ReadyToChg | NoUnit | uint8
|  | CM_ReadyToChg |  | 1 | ReadyToChg_ChargingAllowed
60 | ADTS_GBTDCStat | CM_GBTDCStat | TEXTTABLE | 0 | GBTDCStat_Standby | DC_GBTDCStat | NoUnit | uint8
|  |  |  | 2 | GBTDCStat_Error
|  |  |  | 1 | GBTDCStat_Charge |  | NoUnit | uint8
61 | ADTS_WOBCSt | CM_WOBCSt | TEXTTABLE | 0 | WOBCSt_Standby | DC_WOBCSt | NoUnit | uint8
|  | CM_WOBCSt |  | 1 | WOBCSt_Active
|  | CM_WOBCSt |  | 2 | WOBCSt_Derating
|  | CM_WOBCSt |  | 3 | WOBCSt_NotReady
|  | CM_WOBCSt |  | 4 | WOBCSt_Error
|  | CM_WOBCSt |  | 5 | WOBCSt_Shutdown
|  | CM_WOBCSt |  | 6 | WOBCSt_BootMode
62 | ADTS_SwtS2CtrlCmd | CM_SwtS2CtrlCmd | TEXTTABLE | 1 | SwtS2CtrlCmd_Close | DC_SwtS2CtrlCmd | NoUnit | uint8
| ADTS_SwtS2CtrlCmd | CM_SwtS2CtrlCmd |  | 0 | SwtS2CtrlCmd_Open
63 | ADTS_ProgrammingSsnRsp | CM_ProgrammingSsnRsp | TEXTTABLE | 0 | ProgrammingSsn_NoRequest | DC_ProgrammingSsnRsp | NoUnit | uint8
|  |  |  | 1 | ProgrammingSsn_NotAllowed
|  |  |  | 2 | ProgrammingSsn_RequestInProgress
|  |  |  | 3 | ProgrammingSsn_Ready
64 | ADTS_MMShutdownStat | CM_MMShutdownStat | TEXTTABLE | 0 | MM_NotInShutdown | DC_MMShutdownStat | NoUnit | uint8
| ADTS_DCDCErPrmntActvDschrg | CM_DCDCErPrmntActvDschrg |  | 1 | MM_Shutdown | CM_DCDCErPrmntActvDschrg
65 | ADTS_VCUMainWkUp | CM_VCUMainWkUp | TEXTTABLE | 1 | VCU_Wakeup | DC_VCUMainWkUp | NoUnit | uint8
|  | CM_VCUMainWkUp |  | 0 | VCU_NoWakeup
66 | ADTS_V2GSwtS2ActnRqst | CM_V2GSwtS2ActnRqst | TEXTTABLE | 0 | SwtS2ActnRqst_NoProc | DC_V2GSwtS2ActnRqst | NoUnit | uint8
|  | CM_V2GSwtS2ActnRqst |  | 1 | SwtS2ActnRqst_Open
|  | CM_V2GSwtS2ActnRqst | TEXTTABLE | 2 | SwtS2ActnRqst_Close
67 | ADTS_VehSpd | CM_VehSpd | IDENTICAL |  |  | DC_VehSpd | Speed | float32
68 | ADTS_SwtS2St | CM_SwtS2St | TEXTTABLE | 0 | SwitchS2St_Open | DC_SwtS2St | NoUnit | uint8
|  | CM_SwtS2St |  | 1 | SwitchS2St_Close
|  | CM_SwtS2St |  | 2 | SwitchS2St_OpenError
|  | CM_SwtS2St |  | 3 | SwitchS2St_CloseError
69 | ADTS_V2GChgPauseSt | CM_V2GChgPauseSt | TEXTTABLE | 0 | V2GChgPauseSt_NoPause | DC_V2GChgPauseSt | NoUnit | uint8
|  | CM_V2GChgPauseSt |  | 1 | V2GChgPauseSt_PauseInitiated
|  | CM_V2GChgPauseSt | TEXTTABLE | 2 | V2GChgPauseSt_PauseCompleted
70 | ADTS_EngineSpd | CM_EngineSpd | IDENTICAL |  |  | DC_EngineSpd | Speed | float32
Sr. No. | Application Data Types | Data Constraint | Data Constraint Type | Minimum Value | Maximum Value
1 | ADTS_ActnOnErToMM | DC_ActnOnErToMM | internalconstrs_0 | 0 | 7
2 | ADTS_ActnOnOBC | DC_ActnOnOBC | internalconstrs_0 | 0 | 3
3 | ADTS_ActvDschgCmd | DC_ActvDschgCmd | internalconstrs_0 | 0 | 1
4 | ADTS_ActvDshgStrtTm | DC_ActvDshgStrtTm | internalconstrs_0 | 0 | 10
5 | ADTS_AffectedOBC | DC_AffectedOBC | internalconstrs_0 | 0 | 255
6 | ADTS_APCRCDWkUp | DC_APCRCDWkUp | internalconstrs_0 | 0 | 1
7 | ADTS_BatStatOfChg | DC_BatStatOfChg | physconstrs_0 | 0 | 100
8 | ADTS_BCBRtryCnt | DC_BCBRtryCnt | internalconstrs_0 | 3 | 100
9 | ADTS_BCBStatDrsn | DC_BCBStatDrsn | internalconstrs_0 | 20 | 40
10 | ADTS_BCBTglCnt | DC_BCBTglCnt | internalconstrs_0 | 0 | 2
11 | ADTS_BCBTglReq | DC_BCBTglReq | internalconstrs_0 | 0 | 2
12 | ADTS_BCBTglSt | DC_BCBTglSt | internalconstrs_0 | 0 | 3
13 | ADTS_CHAdeMOStat | DC_CHAdeMOStat | internalconstrs_0 | 0 | 2
14 | ADTS_ChgTyp | DC_ChgTyp | internalconstrs_0 | 0 | 3
15 | ADTS_ComStat | DC_ComStat | internalconstrs_0 | 0 | 15
16 | ADTS_CPPWMDtyCcl | DC_CPPWMDtyCcl | physconstrs_0 | 0 | 100
17 | ADTS_CPPWMFreqVdtFlg | DC_CPPWMFreqVdtFlg | internalconstrs_0 | 0 | 1
18 | ADTS_CrshSt | DC_CrshSt | internalconstrs_0 | 0 | 4
19 | ADTS_DLINKEr | DC_DLINKEr | internalconstrs_0 | 0 | 1
20 | ADTS_DLINKSt | DC_DLINKSt | internalconstrs_0 | 0 | 1
21 | ADTS_DtyCclMsMtchErFlg | DC_DtyCclMsMtchErFlg | internalconstrs_0 | 0 | 1
22 | ADTS_ElpsdChgTm | DC_ElpsdChgTm | physconstrs_0 | 0 | 65535
23 | ADTS_EOBCActvDschgSt | DC_EOBCActvDschgSt | internalconstrs_0 | 0 | 3
24 | ADTS_EOBCIin | DC_EOBCIin | physconstrs_0 | 0 | 32
25 | ADTS_EVReady | DC_EVReady | internalconstrs_0 | 0 | 1
26 | ADTS_EVSEComProto | DC_EVSEComProto | internalconstrs_0 | 0 | 9
27 | ADTS_EVSEIsltnSt | DC_EVSEIsltnSt | internalconstrs_0 | 0 | 4
28 | ADTS_EVSEMchngSt | DC_EVSEMchngSt | internalconstrs_0 | 0 | 2
29 | ADTS_FullSOCIRdcTm | DC_FullSOCIRdcTm | internalconstrs_0 | 0 | 65535
30 | ADTS_GBTCPStat | DC_GBTCPStat | internalconstrs_0 | 0 | 5
31 | ADTS_GBTDCStat | DC_GBTDCStat | internalconstrs_0 | 0 | 2
32 | ADTS_HVILStat | DC_HVILStat | internalconstrs_0 | 0 | 3
33 | ADTS_IECCPStat | DC_IECCPStat | internalconstrs_0 | 0 | 8
34 | ADTS_IgntnEr | DC_IgntnEr | internalconstrs_0 | 0 | 1
35 | ADTS_LossOfComStrtgy | DC_LossOfComStrtgy | internalconstrs_0 | 0 | 1
36 | ADTS_MdMgmtChgTyp | DC_MdMgmtChgTyp | internalconstrs_0 | 0 | 8
37 | ADTS_MdMgmtStat | DC_MdMgmtStat | internalconstrs_0 | 0 | 10
38 | ADTS_MstrErSrc1 | DC_MstrErSrc1 | internalconstrs_0 | 0 | 65535
39 | ADTS_MstrErSrc2 | DC_MstrErSrc2 | internalconstrs_0 | 0 | 65535
40 | ADTS_OBCActvDschgSt | DC_OBCActvDschgSt | internalconstrs_0 | 0 | 3
41 | ADTS_OBCChrgngEr | DC_OBCChrgngEr | internalconstrs_0 | 0 | 15
42 | ADTS_OBCDrtngStFlg | DC_OBCDrtngStFlg | internalconstrs_0 | 0 | 1
43 | ADTS_OBCEn | DC_OBCEn | internalconstrs_0 | 0 | 1
44 | ADTS_OBCErActvDschg | DC_OBCErActvDschg | internalconstrs_0 | 0 | 1
45 | ADTS_OBCFunStat | DC_OBCFunStat | internalconstrs_0 | 0 | 2
46 | ADTS_OBCIout | DC_OBCIout | physconstrs_0 | 0 | 50
47 | ADTS_OBCMdRqst | DC_OBCMdRqst | internalconstrs_0 | 0 | 9
48 | ADTS_OBCNoCrshLnStat | DC_OBCNoCrshLnStat | internalconstrs_0 | 0 | 1
49 | ADTS_OBCSetPtI | DC_OBCSetPtI | physconstrs_0 | 0 | 50
50 | ADTS_OBCSetPtV | DC_OBCSetPtV | physconstrs_0 | 0 | 550
51 | ADTS_OBCSt | DC_OBCSt | internalconstrs_0 | 0 | 9
52 | ADTS_PlgCncSt | DC_PlgCncSt | internalconstrs_0 | 0 | 6
53 | ADTS_PlgLkSt | DC_PlgLkSt | internalconstrs_0 | 0 | 5
54 | ADTS_PlgUnlkBtnSt | DC_PlgUnlkBtnSt | internalconstrs_0 | 0 | 1
55 | ADTS_HLCChgRdyns | DC_HLCChgRdyns | internalconstrs_0 | 0 | 2
56 | ADTS_ReadyToChg | DC_ReadyToChg | internalconstrs_0 | 0 | 1
57 | ADTS_SAECPStat | DC_SAECPStat | internalconstrs_0 | 0 | 6
58 | ADTS_SwtS2CmdRsn | DC_SwtS2CmdRsn | internalconstrs_0 | 0 | 8
59 | ADTS_SwtS2CtrlCmd | DC_SwtS2CtrlCmd | internalconstrs_0 | 0 | 1
60 | ADTS_SwtS2St | DC_SwtS2St | internalconstrs_0 | 0 | 3
61 | ADTS_V2GChgPauseSt | DC_V2GChgPauseSt | internalconstrs_0 | 0 | 2
62 | ADTS_V2GSwtS2ActnRqst | DC_V2GSwtS2ActnRqst | internalconstrs_0 | 0 | 1
63 | ADTS_VCUMainWkUp | DC_VCUMainWkUp | internalconstrs_0 | 0 | 1
64 | ADTS_VehSpd | DC_VehSpd | physconstrs_0 | 0 | 655.34
65 | ADTS_WOBCSt | DC_WOBCSt | internalconstrs_0 | 0 | 6
66 | ADTS_OBCErPrmntActvDschrg | DC_OBCErPrmntActvDschrg | internalconstrs_0 | 0 | 1
67 | ADTS_ProgrammingSsnRsp | DC_ProgrammingSsnRsp | internalconstrs_0 | 0 | 3
68 | ADTS_MMShutdownStat | DC_MMShutdownStat | internalconstrs_0 | 0 | 1
69 | ADTS_EngineSpd | DC_EngineSpd | physconstrs_0 | 0 | 8191.75
70 | ADTS_ProgrammingSsnRqst | DC_ProgrammingSsnRqst | internalconstrs_0 | 0 | 1