## Project_Info
Document Name: arxml
Document Information | xyz
Project Name | Saurabh
Reference Documents
Scope of Document
Document Start Date
Document End Date
Document Version | Description | Document prepared Date | Approved by
V 1.0
Confidential

## SWC_Info
Sr. No. | SWC Type | Software Component Name | SWC Symbol | Internal Behavior Name | handleTerminationAndRestart | supportsMultipleInstantiation | Runnable Name | Runnable Symbol | canBeInvokedConcurrently | RTE Event Name | RTE Event Type | RTE Event Info
1 | ApplicationSwComponentType | ModeManagement | ModeManagement | IB_MdMgmt | noSupport | FALSE | MdMgmt_Init | MdMgmt_Init | FALSE | MdMgmt_InitEvent | BackgroundEvent
2 | [6 empty] | MdMgmt_Init1 | MdMgmt_Init1 | FALSE | MdMgmt_InitEvent1 | InitEvent
3 | [6 empty] | Rnbl_MdMgmt | Rnbl_MdMgmt | FALSE | MdMgmt10ms | TimingEvent | 0.56
Note on D1: Renuse, Sushant: copy SWC name
Note on F1: Renuse, Sushant: removed in 23-11
Note on I1: Renuse, Sushant: copy Runnable Name

## IB_data
Sr. No. | IB Variable Type | IB Variable Name | Application Data Type Name | Init value | Accessing Runnable | Sw Calibration Access | Sw Implementation Policy
1 | SharedParameter | PIP_test0 | abcd |  |  | readWrite | standard
2 | PerInstanceParameter | PIP_test1 | abcd |  |  | readWrite | standard
3 | ImplicitInterRunnableVariables | PIP_test2 | abcd |  |  | readWrite | standard
4 | ExplicitInterRunnableVariable | PIP_test3 | abcd |  |  | readWrite | standard
5 | PerInstanceMemory | PIP_test4 | abcd |  |  | readWrite | standard
6 | ArTypedPerInstanceMemory | PIP_test5 | abcd |  |  | readWrite | standard
7 | StaticMemory | PIP_test6 | abcd |  |  | readWrite | standard
8 | ConstantMemory | PIP_test7 | abcd |  |  | readWrite | standard

## Ports
Sr. No. | Port Type | Port Name | Interface Type | Interface Name | DataElement/Operation/Parameter/Trigger/ModeGroup Name | Argument/TriggerPeriod/Modes | Application Data Type | Accessing Runnable | Init Value | Description | ComSpec
1 | ReceiverPort | CD_CrshSt_R | ModeSwitchInterface | CD_CrshSt_SR | CS |  | ADTS_CrshSt
2 | SenderPort | CDM_CHAdeMOStat_R | SenderReceiverInterface | CD_CrshSt_SR | CHAdeMOS |  | ADTS_CHAdeMOStat
3 | ReceiverPort | CI_PlgCncSt_R | TriggerInterface | CD_CrshSt_SR | PCS |  | ADTS_PlgCncSt
4 | SenderPort | CI_PlgLkSt_R | SenderReceiverInterface | CD_CrshSt_SR | PLS |  | ADTS_PlgLkSt
5 | ReceiverPort | CI_PlgUnlkBtnSt_R | SenderReceiverInterface | CD_CrshSt_SR | PUBS |  | ADTS_PlgUnlkBtnSt

## ADT_Primitive
Sr. No. | Application Data Type Name | Application Data Type Category | Compu Method Name | Compu Method Category | Compu Scale OR Offset | Enum States OR LSB | Unit | Data Constraint Name | Data Constraint Type | Min | Max | Mapped Implementation Data Type
1 | ADTS_APCRCDWkUp | Value | CM_APCRCDWkUp | IDENTICAL |  |  | MtrSqd | DC_APCRCDWkUp | physConstrs | 0 | 96 | uint8
2 | ADTS_ActnOnErToMM | Value | CM_ActnOnErToMM | TEXTTABLE | 3 | ActnOnErToMM_MCBRecoverableError | Bit | DC_ActnOnErToMM | physConstrs | 0 | 7 | uint8
|  |  | CM_ActnOnErToMM |  | 0 | ActnOnErToMM_NoError
|  |  | CM_ActnOnErToMM |  | 1 | ActnOnErToMM_Warning
|  |  | CM_ActnOnErToMM |  | 2 | ActnOnErToMM_MCBRecoverableStandby
|  |  | CM_ActnOnErToMM |  | 4 | ActnOnErToMM_MCBUnrecoverableError
|  |  | CM_ActnOnErToMM |  | 5 | ActnOnErToMM_OBCNotReady
|  |  | CM_ActnOnErToMM |  | 6 | ActnOnErToMM_OBCRecoverableError
|  |  | CM_ActnOnErToMM |  | 7 | ActnOnErToMM_OBCUnrecoverableError
3 | ADTS_APCRCDWkUpdas | Value | CM_APCRCDWkUpqw | IDENTICAL |  |  | NoUnit | DC_APCRCDWkUp1 | physConstrs | 0 | 1 | uint8

## ADT_Composite
Sr. No. | Application Data Type | Compu Method | Compu Method Category | Compu Scale | Enum States | Data Constraint | Unit | Mapped Implementation Data Type
1 | ADTS_APCRCDWkUp | CM_APCRCDWkUp | TEXTTABLE | 1 | APCRCD_WakeUp | DC_APCRCDWkUp | NoUnit | uint8
|  | CM_APCRCDWkUp |  | 0 | APCRCD_NoWakeUp
2 | ADTS_ActnOnErToMM | CM_ActnOnErToMM | TEXTTABLE | 3 | ActnOnErToMM_MCBRecoverableError | DC_ActnOnErToMM | NoUnit | uint8
|  |  |  | 0 | ActnOnErToMM_NoError
|  |  |  | 1 | ActnOnErToMM_Warning
|  |  |  | 2 | ActnOnErToMM_MCBRecoverableStandby
|  |  |  | 4 | ActnOnErToMM_MCBUnrecoverableError
|  |  |  | 5 | ActnOnErToMM_OBCNotReady
|  |  |  | 6 | ActnOnErToMM_OBCRecoverableError
|  |  |  | 7 | ActnOnErToMM_OBCUnrecoverableError
3 | ADTS_ActnOnOBC | CM_ActnOnOBC | TEXTTABLE | 3 | ActnOnOBC_Standby | DC_ActnOnOBC | NoUnit | uint8
|  | CM_ActnOnOBC |  | 0 | ActnOnOBC_NoAction
|  | CM_ActnOnOBC |  | 1 | ActnOnOBC_Shutdown
|  | CM_ActnOnOBC |  | 2 | ActnOnOBC_Restart

## Enum_List
SWC Type | RTE Event Type | handleTerminationAndRestart | supportsMultipleInstantiation | Unit | Implementation Data Type
ApplicationSwComponentType | AsynchronousServerCallReturnsEvent | canBeTerminated | FALSE | Ampr | boolean
SensorActuatorSwComponentType | BackgroundEvent | canBeTerminatedAndRestarted | TRUE | AmprPerSec | ConstVoidPtr
ComplexDeviceDriverSwComponentType | DataReceivedEvent | noSupport |  | AmprSec | float32
ParameterSwComponentType | DataReceiveErrorEvent |  |  | Bar | float64
NvBlockSwComponentType | DataSendCompletedEvent | canBeInvokedConcurrently | Application Data Type Category | BarPerSec | sint16
ServiceSwComponentType | DataWriteCompletedEvent | FALSE | Value | Bel | sint16_least
EcuAbstractionSwComponentType | ExternalTriggerOccurredEvent | TRUE | BOOLEAN | Bit | sint32
ServiceProxySwComponentType | InitEvent |  | VAL_BLK | BitPerSec | sint32_least
CompositionSwComponentType | InternalTriggerOccurredEvent | Interface Type | STRING | Byte | sint64
| ModeSwitchedAckEvent | SenderReceiverInterface | COM_AXIS | BytPerSec | sint8
| OperationInvokedEvent | ParameterInterface | RES_AXIS | Cd | sint8_least
Port Type | OsTaskExecutionEvent | ClientServerInterface | CURVE | CentiMtr | uint16
ReceiverPort | SwcModeManagerErrorEvent | NvDataInterface | MAP | CentiMtrSqd | uint16_least
SenderPort | SwcModeSwitchEvent | ModeSwitchInterface | CUBOID | Coulomb | uint32
| TimingEvent | TriggerInterface | CUBE_4 | Day | uint32_least
| TransformerHardErrorEvent |  | CUBE_5 | DeciBel | uint64
|  |  |  | Deg | uint8
|  |  |  | DegCgrd | uint8_least
|  |  | Compu Method Category | DegPerSec | VoidPtr
IB Variable Type | Sw Implementation Policy | Sw Calibration Access | IDENTICAL | Frd
SharedParameter | const | notAccessible | TEXTTABLE | Gr
PerInstanceParameter | fixed | readOnly | LINEAR | GrPerLtr
ImplicitInterRunnableVariables | measurementPoint | readWrite | SCALE_LINEAR | GrPerMol
ExplicitInterRunnableVariable | queued |  | SCALE_LINEAR_AND_TEXTTABLE | GrPerSec
PerInstanceMemory | standard | Data Constraint Type | RAT_FUNC | HectoPa
ArTypedPerInstanceMemory |  | physConstrs | SCALE_RAT_FUNC | HectoPaPerSec
StaticMemory |  | internalConstrs | SCALE_RATIONAL_AND_TEXTTABLE | HectoPaPerVolt
ConstantMemory |  |  | TAB_NOINTP | HectoPaSecPerMtrCubd
|  |  | BITFIELD_TEXTTABLE | Henry
HenryPerMtr
Hr
Hz
Jou
JouPerKelvin
JouPerKiloGr
JouPerKiloGrPerKelvin
JouPerMol
JouPerMolPerKelvin
Kat
KelvinAbslt
KelvinPerSec
KelvinRel
KiloBitPerSec
KiloGr
KiloGrPerHr
KiloGrPerMtrCubd
KiloGrPerSec
KiloGrSqrMtr
KiloHz
KiloJou
KiloMtr
KiloMtrPerHr
KiloMtrPerHrPerSec
KiloNwt
KiloNwtMtrPerSec
KiloOhm
KiloVolt
KiloWatt
KiloWattHr
KiloWattHrPer100KiloMtr
Ltr
LtrPer100KiloMtr
LtrPerHr
LtrPerKiloMtr
MegaBitPerSec
MegaHz
MegaJou
MegaOhm
MegaPa
MegaWatt
MicroAmpr
MicroFrd
MicroGr
MicroJou
MicroLtr
MicroLtrPerSec
MicroMtr
MicroSec
MicroTesla
MilliAmpr
MilliAmprPerSec
MilliBar
MilliFrd
MilliGr
MilliGrPerSec
MilliJou
MilliLtr
MilliMtr
MilliMtrCubd
MilliMtrCubdPerSec
MilliOhm
MilliSec
MilliTesla
MilliVolt
MilliVoltPerSec
MilliWatt
Mins
Ml
MlPerHr
Mol
MolPerLtr
MolPerLtrPerSec
MolPerMtrCubd
MolPerSec
Mtr
MtrCubd
MtrCubdPerHr
MtrCubdPerHrPerSec
MtrCubdPerKiloGr
MtrPerSec
MtrPerSecCubd
MtrPerSecSqd
MtrSqd
MtrSqdPerSec
NanoFrd
NanoSec
NoUnit
Nwt
NwtMtr
NwtMtrPerRpm
NwtMtrPerRpmPerSec
NwtMtrPerSec
NwtMtrSec
NwtMtrSqrSec
NwtPerMtr
NwtSecPerMtr
Ohm
Pa
PaPerMtrCubdPerSec
PaPerSec
PaSec
Perc
PercPerMilliSec
PercPerSec
PerMille
PerMin
PerMtr
PerSec
PerSecSqd
PicoFrd
PicoSec
Ppm
Rad
RadPerSec
RadPerSecSqd
Rpm
RpmPerSec
S
Sec
SPerMtr
SPerMtrPerSec
Tesla
Tonne
Volt
VoltPerMilliSec
VoltPerMtr
VoltPerSec
Watt
WattPerKelvinPerMtrSqd
WattPerMtrPerKelvin
WattPerSec
WattSec
Wb
Yr
Note on F2: Renuse, Sushant: removed in 23-11